## Legend
UART | GPIO (or Alt) |  | Status | Date | Description | Item | Was | Is | Approved by
USART | USB |  |  | 2019-03-04 | FMUv6 WIP RC03 | ALL |  |  | DBS
Analog | JTAG or BOOT |  |  | 2019-04-08 | FMUv5X WIP RC03 |  |  |  | DBS
Timer PWM | SPI |  |  | 2019-04-25 | FMUv5X WIP RC04 | ALL |  |  | DBS,DCY,DA
I2C |  |  |  | 2019-04-26 | Add HW VER detection to PAB | PAB |  |  | DBS
CAN | SDMMC |  |  | 2019-04-26 | Assinged I2C3 as extertnal | BASE |  |  | DBS
ETHERNET |  | See Board.H |  | 2019-04-26 | Added Debug Connector | FMUM |  |  | DBS
Pinning Conflicts |  |  |  | 2019-04-26 | Update Col Z | ALL | FMUv5X Functional Description |  | DBS
|  |  |  | 2019-04-26 | Update PAB | ALL | use _ not : |  | DBS
|  |  |  | 2019-04-26 | Update naming, all SPI CS's use _nCS to indicate active low | PA15 | SPI6_CS2_EXTERNAL1 | SPI6_nCS2_EXTERNAL1 | DCY
|  |  |  | " | " | PG6 | SPI2_CS2_CAL_MEM | SPI2_nCS2_CAL_MEM | DCY
|  |  |  | " | " | PG7 | SPI5_CS1_FRAM | SPI5_nCS1_FRAM | DCY
|  |  |  | " | " | PH5 | SPI2_CS1_ISM330 | SPI2_nCS1_ISM330 | DCY
|  |  |  | " | " | PH15 | SPI4_CS1_BMM150 | SPI4_nCS1_BMM150 | DCY
|  |  |  | " | " | PI4 | SPI3_CS1_BMI088_ACCEL | SPI3_nCS1_BMI088_ACCEL | DCY
Protection Notes: |  |  |  | " | " | PI8 | SPI3_CS2_BMI088_GYRO | SPI3_nCS2_BMI088_GYRO | DCY
Use NUF2042XV6 or equivalent terminator w/ ESD protection for USB port |  |  |  | " | " | PI9 | SPI1_CS1_ICM20602 | SPI1_nCS1_ICM20602 | DCY
Prevent back-feeding Dronecode DCD RX FMU input, add Series Schottky w/ Cathode to DCD connector |  |  |  | " | " | PI10 | SPI6_CS1_EXTERNAL1 | SPI6_nCS1_EXTERNAL1 | DCY
Prevent back-feeding Dronecode DCD RX PIO input, add Series Schottky w/ Cathode to DCD connector, 10K PU Anode-IO-Vdd |  |  |  | 2019-04-26 | Update naming, move _n to action part of name | PF12 | nDD_5V_HIPOWER_EN | VDD_5V_HIPOWER_nEN | DCY
As an alternative to TXS0108E buffering, provide port shunt transient overvoltage using PESD/tranzsorb devices and 220 ohm series resistors |  |  |  | " | " | PG4 | nDD_5V_PERIPH_EN | VDD_5V_PERIPH_nEN | DCY
|  |  |  | " | " | PF13 | nDD_5V_HIPOWER_OC | VDD_5V_HIPOWER_nOC | DCY
|  |  |  | " | " | PE15 | nVDD_5V_PERIPH_OC | VDD_5V_PERIPH_nOC | DCY
|  |  |  | 2019-04-27 | Removed DEBUG from USART3 | PD8 | USART3_TX_DEBUG on PAB | Not on PAB | DBS
|  |  |  | 2019-04-28 | Removed DEBUG from USART3 | PD9 | USART3_RX_DEBUG on PAB | Not on PAB | DBS
|  |  |  | 2019-04-30 | Reduce Pins on IMU connector for Cable Cut | J3 | Pin 11-17 Free, 19-29 Optional (PG6, PG15, PH11) | PG6, PG15, PH11 Now on PAB Updated Desc as FREE GPIO | DBS
|  |  |  | 2019-04-30 | Removed CAL from Sensors 2 | PI1 PI2 PI3 | SPI2_SCK_SENSOR2_CAL_ISM330 SPI2_MISO_SENSOR2_CAL_ISM330 SPI2_MOSI_SENSOR2_CAL_ISM330 | SPI2_SCK_SENSOR2_ISM330 SPI2_MISO_SENSOR2_ISM330 SPI2_MOSI_SENSOR2_ISM330 | DBS
|  |  |  | 2019-04-30 | Added PH11 to Test point next to debug connector | DCD | - | PH11 - TP5 | DBS
|  |  |  | 2019-04-30 | Assigned TP number nexto debug connector | DCD | - | TP1-TP5 | DBS
|  |  |  | 2019-05-01 | Rename ADC SPARE 2 for use case | PC0, PAB | ADC1_SPARE_2_6V6 | ADC1_6V6 | DBS
|  |  |  | 2019-05-01 | Rename ADC SPARE 1 for use case | PC3, PAB | ADC1_SPARE_1_3V3 | ADC1_3V3 | DBS
|  |  |  | 2019-05-01 | Rename GPS2 for use case | PF0 | I2C2_SDA_BASE_GPS2 | I2C2_SDA_BASE_GPS2_MAG_LED_PM2 | DBS
|  |  |  | 2019-05-01 | Rename GPS for use case | PF1 | I2C2_SCL_BASE_GPS2 | I2C2_SCL_BASE_GPS2_MAG_LED_PM2 | DBS
|  |  |  | 2019-05-01 | Assign PG6 to A71CH Reset | PG6 | PG6 | A71CH_nRST | DBS
|  |  |  | 2019-05-01 | PAB | PAB | PG6-RESERVED 5 (84-98) | removed, signal shifted up Added RESERVED 6 | DBS
|  |  |  | 2019-05-01 | Lithium RTC Battery to BASE | PAB | Pin 98 NC | V_RTC_BAT | DBS
|  |  |  | 2019-05-01 | Updated Debug Conector TAB | DCD | Temporary Image | Image from Schematic | DBS
|  |  |  | 2019-05-01 | PAB | PAB | Numbered wrong | Correct Pin Numbering Left is all ODD, Right is all even | DBS
|  |  |  | 2019-05-01 | USART 6 was incorrectly named UART6 | PAB, PC6,7 | UART6_xxx | USART6_xxx | DBS
|  |  |  | 2019-05-01 | RC05 FMUM, IMU - Checked | FMUM,IMU | RC04 | RC05 - Release
|  |  |  | 2019-05-11 | Removed TXS0108E from recommended transient protection devices as improper usage can be dangerous (oscillations at output), i.e. use of pullups/pulldowns. | Protection notes | Provide bidirectional transceiver buffering with TXS0108E and 220 ohm series resistors similar to FMUv2 | Strike through, only use the alternative method. | DCY
|  |  |  | 2019-05-13 | Added control for Ethernet power and oscillator | PG15 | Spare IO to Base | ETH_POWER_EN | DCY/DBS
|  |  |  | 2019-05-18 | Modified the PAB-X1 pinouts for initial Base connector placement choices | PAB-X1 | - | See PAB-X1 sheet | DCY
|  |  |  | 2019-05-20 | Fixed Description | PG6 | Digital I/O: Free | Digital OUTPUT: Active Low to A71CH Reset | DBS
|  |  |  | 2019-10-29 | Completely remapped PPB connector |  |  |  | DBS
|  |  |  | 2019-12-19 | Added RC number to track with Proto HW | Rev | Was not marked | RC10 | DBS
|  |  |  | 2019-12-19 | Bumped Rev to RC11 | Rev | RC10 - Proto 2 | RC11 Proto3 | DBS
|  |  |  | 2019-12-19 | Reperposed PG6 to free GPIO and routed to PAB-X2 pin 44. The RST_N pin can only be used as external reset source in the ISO7816 mode.interface is enabled. If only the I2C interface is enabled the RST_N pad has no effect. | PG6 | SE050_nRST | PG6 | DCY
|  |  |  | 2019-12-19 | PG6 is now routed to PAB-X2 pin 44. | PAB-X2-pin 44 | NC | PG6 | DCY
|  |  |  | 2020-02-06 | Reserved REV Code Points for NON USB HW | HW REV ID | NA | REV 9 no USB | DBS
|  |  |  | 2020-04-27 | Reserved Second REV Code Points for NON USB HW Q | HW REV ID | NA | REV 10 no USBQ | DBS
|  |  |  | 2020-07-29 | Change Name of Net name Only | PC5 | I2C4_DRDY1_BMP388 | I2C2_DRDY1_BMP388 | DBS
|  |  |  | 2020-07-29 | Moved BMP388 to I2C2 effects the following wiring | BMP388 VDDx | VDD_3V3_SENSORS4 | VDD_3V3_SENSORS2 | DBS
|  |  |  | 2020-07-29 | Moved BMP388 to I2C2 effects the following wiring | BMP388 SDA | I2C4_SDA_FMU | I2C2_SDA_BASE_GPS2_MAG_LED_PM2 | DBS
|  |  |  | 2020-07-29 | Moved BMP388 to I2C2 effects the following wiring | BMP388 SCL | I2C4_SCL_FMU | I2C2_SCL_BASE_GPS2_MAG_LED_PM2 | DBS
|  |  |  | 2020-07-31 | Secure element Item 9 on Sensors Tab changed | 9 Sensors Tab | A71CH | SE050
|  |  |  | 2020-07-31 | Added Note to Sensors tab | Reverence only | Used to select IO for sesnors | Referece only See DS-11 | DBS
|  |  |  | 2020-12-02 | Set HW Rev to 01 to ID Moved BMP388 to I2C2 | HW REV ID | R1,R2 = 0 | R1 = 442K, R2 = 24.9K | DBS
|  |  | RC15 | 2021-01-15 | Reserved REV for new sensors | HW REV | Not assinged | Reserved | DBS
|  |  | RC16 | 2021-03-17 | Reserved VER for NEW BASE | HW VER | Not assinged | Reserved | DBS
|  |  | RC17 | 2021-05-25 | Reserved REV for new sensors sets Rev 2 | HW REV ID | R1 = 442K, R2 = 24.9K | R1 = 174K, R2 = 32.4K | DBS
|  |  | RC17 | 2021-05-25 | Reserved REV for new sensors sets Rev 3 | HW REV ID | R1 = 442K, R2 = 24.9K | R1 = 115K, R2 = 38.3K | DBS
|  |  | RC18 | 2021-06-07 | Reserved VER for expanding the code points | HW REV ID |  | R1 = 46.4K R2 = 84.5 | DBS
|  |  | RC18 | 2021-06-08 | Reserved REV for wild card sensor scanning (not recomended) | HW REV ID |  | R1 = 46.4K R2 = 84.6 | DBS
|  |  | RC18 | 2022-01-04 | Added By function tab (no changes) | TAB | NA | New TAB | DBS
|  |  | RC19 | 2022-02-15 | Reserved VER for NXP Base with 2 wire ehternet and CAN3 | HW REV ID | R1 = 0, R2 = 0 | R1 = 115K, R2 = 38.3K | DBS
|  |  | RC19 | 2022-02-15 | Reserved VER for HB CM4 | HW REV ID | R1 = 0, R2 = 0 | R1 = 84.5, R2 = 46.4K | DBS

## FMUv5X
| PORT | PIN | 176UFBGA PKG PIN | 176-pin STM32F765IIK Signal |  | FMUV5 USAGE |  |  | FMUV5X RC03 USAGE |  |  |  |  | 176-pin STM32F765IIK Signal |  | FMUV5X RC04 USAGE | Checked | FMUV5X RC04 USAGE PAB X1 100 Pin Connector | FMUV5X RC04 USAGE PAB X2 50 Pin Connector | DEBUG CONNECTOR and TRACE CONNECTOR and TEST POINTS | Last RE Pinning FMUV5X RC03 Signals N Pin Connector | Last RE Pinning | FMUV5X RC03 EXPC Pin # | WIP | FMUv5X Functional Description
[18 empty] | 100 | 50 | 18 |  |  | 17
0 | PA | 0 | N3 | ADC1_IN0 | A | BAT1_V | NA | # | SCALED_VDD_3V3_SENSORS3 | # | 0 | PA | 0 | ADC1_IN0 | A | SCALED_VDD_3V3_SENSORS1 | C |  |  |  |  | SCALED_VDD_3V3_SENSORS3 |  |  | Analog INPUT: Sensor bus 1's 3.3 V voltage sense, resistive divide by 2 using 10K 1% resistors
1 | PA | 1 | N2 | ADC1_IN1 | A | BAT1_I | NA | # | ETH_REF_CLK | # | 1 | PA | 1 | ETH_REF_CLK | E | ETH_REF_CLK | C |  | ETH_REF_CLK |  | ETH_REF_CLK | ETH_REF_CLK |  |  | Digtal INPUT: Either clock the PHY from an external 50 MHz clock or use a PHY with an embedded PLL to generate the 50 MHz frequency
2 | PA | 2 | P2 | ADC1_IN2 | A | BAT2_V | NA | # | ETH_MDIO | # | 2 | PA | 2 | ETH_MDIO | E | ETH_MDIO | C |  | ETH_MDIO |  | ETH_MDIO | ETH_MDIO |  |  | Digital Bidirectional: Data input/output bitstream to transfer status information to/from the PHY device synchronously with the MDC clock signal
3 | PA | 3 | R2 | ADC1_IN3 | A | BAT2_I | NA | # | SCALED_VDD_3V3_SENSORS1 | # | 3 | PA | 3 | USART2_RX | U | USART2_RX_TELEM3 | C | USART2_RX_TELEM3 |  |  |  | SCALED_VDD_3V3_SENSORS1 |  |  | Digital INPUT: The USART2 RX TELEM3 (with full flow control) /dev/ttyS TBD - NO DMA
4 | PA | 4 | N4 | ADC1_IN4 | A | ADC1_SPARE_2 (6.6V) | PC0 | # | ADC1_SPARE_2 (6.6V) | # | 4 | PA | 4 | ADC1_IN4 | A | SCALED_VDD_3V3_SENSORS2 | C |  |  |  | ADC1_SPARE_2 (6V6) | ADC1_SPARE_2 (6V6) |  |  | Analog INPUT: Sensor bus 2's 3.3 V voltage sense, resistive divide by 2 using 10K 1% resistors
5 | PA | 5 | P4 | TIM2_CH1_IN | T | FMU_CAP1 | PI0 | # | SPI1_SCK_SENSOR1 | # | 5 | PA | 5 | SPI1_SCK | S | SPI1_SCK_SENSOR1_ICM20602 | C |  |  |  |  | SPI1_SCK_SENSOR1 |  |  | Digital OUTPUT: SPI Bus 1's Clock for Sensor bus 1 - Internal Sensors
6 | PA | 6 | P3 | SPI1_MISO | S | SPI1_MISO_SENSOR1 | PB4 | # | SPI1_MISO_SENSOR1 |  | 6 | PA | 6 | SPI6_MISO | S | SPI6_MISO_EXTERNAL1 | C |  | SPI6_MISO_EXTERNAL1 |  |  | SPI1_MISO_SENSOR1 |  |  | Digital INPUT: SPI Bus 6 Master In Slave Out for External bus 1 - External Sensors
7 | PA | 7 | R3 | TIM14_CH1 | T | HEATER | PB10 | # | ETH_CRS_DV | # | 7 | PA | 7 | ETH_CRS_DV | E | ETH_CRS_DV | C |  | ETH_CRS_DV |  | ETH_CRS_DV | ETH_CRS_DV |  |  | Digital INPUT: Carrier Sense/Receive Data Valid CRS_DV shall be asserted by the PHY
8 | PA | 8 | F15 | CAN3_RX | C | CAN3_RX | LOST (not on H7) | # | CAN3_RX |  | 8 | PA | 8 | TIM1_CH1 | T | FMU_CH4 | C | FMU_CH4 |  |  |  | CAN3_RX | FREE | reserved | Digital I/O: Output: PWM, GPIO, Input: PWM Input or capture route to SERVO Header - See protection note on Legend TAB
9 | PA | 9 | E15 | USB_OTG_FS_VBUS | B | VBUS | PA9 | # | VBUS |  | 9 | PA | 9 | USB_OTG_FS_VBUS | B | VBUS_SENSE | C | VBUS_SENSE |  |  | VBUS | VBUS |  |  | Digital INPUT: Provides the VBUS sensing feature for the Flight Managment Unit (FMU), voltage presence used to enter bootloader when FMU is connected to USB, recommend NUF2042XV6 or equivalent terminator w/ ESD protection
10 | PA | 10 | D15 | TIM1_CH3 | T | FMU_CH2 | PA10 |  | FMU_CH2 |  | 10 | PA | 10 | TIM1_CH3 | T | FMU_CH2 | C | FMU_CH2 |  |  | FMU_CH2 | FMU_CH2 |  |  | Digital I/O: Output: PWM, GPIO, Input: PWM Input or capture route to SERVO Header - See protection note on Legend TAB
11 | PA | 11 | C15 | USB_OTG_FS_DM | B | USB_DM | PA11 | N | USB_D_N | n | 11 | PA | 11 | USB_OTG_FS_DM | B | USB_D_N | C | USB_D_N |  |  | USB_D_N | USB_D_N |  |  | Digital I/O: USB D Minus, recommend NUF2042XV6 or equivalent terminator w/ ESD protection
12 | PA | 12 | B15 | USB_OTG_FS_DP | B | USB_DP | PA12 | N | USB_D_P | n | 12 | PA | 12 | USB_OTG_FS_DP | B | USB_D_P | C | USB_D_P |  |  | USB_D_P | USB_D_P |  |  | Digital I/O: USB D Plus, recommend NUF2042XV6 or equivalent terminator w/ ESD protection
13 | PA | 13 | A15 | SWDIO | D | JTAG-SWDIO | PA13 | # | FMU_SWDIO | n | 13 | PA | 13 | SWDIO | D | FMU_SWDIO | C | FMU_SWDIO |  | FMU_SWDIO | FMU_SWDIO | FMU_SWDIO |  |  | Digital I/O: Connected to Pin 4 of the Pixhawk Debug connector (JST SM10B-SRSS-TB(LF)(SN)) for FMU. See Debug connector TAB
14 | PA | 14 | A14 | SWCLK | D | JTAG-SWCLK | PA14 | # | FMU_SWCLK | n | 14 | PA | 14 | SWCLK | D | FMU_SWCLK | C | FMU_SWCLK |  | FMU_SWCLK | FMU_SWCLK | FMU_SWCLK |  |  | Digital INPUT: Connected to Pin 5 of the Pixhawk Debug connector (JST SM10B-SRSS-TB(LF)(SN)) for FMU. See Debug connector TAB
15 | PA | 15 | A13 | CAN3_TX | C | CAN3_TX | LOST (not on H7) | # | CAN3_TX |  | 15 | PA | 15 | PA15 | G | SPI6_nCS2_EXTERNAL1 | C |  | SPI6_nCS2_EXTERNAL1 |  |  | CAN3_TX | FREE | reserved | Digital OUPUT: Active Low SPI Chip Select 2 for External 1 SPI Bus 6
16 | PB | 0 | R5 | ADC1_IN8 | A | RSSI_IN | LOST | # | SCALED_VDD_3V3_SENSORS2 | # | 16 | PB | 0 | ADC1_IN8 | A | SCALED_VDD_3V3_SENSORS3 | C |  |  |  |  | SCALED_VDD_3V3_SENSORS2 |  |  | Analog INPUT: Sensor bus 3's 3.3 V voltage sense, resistive divide by 2 using 10K 1% resistors
17 | PB | 1 | R4 | TIM3_CH4 | T | nLED_RED | PE3 | # | nLED_RED |  | 17 | PB | 1 | ADC1_IN9 | A | SCALED_V5 | C |  |  |  |  | nLED_RED |  |  | Analog INPUT: V5 Input voltage sense, resistive divide by 2 using 10K 1% resistors
18 | PB | 2 | M6 |  | G |  |  | # | FMU_SPARE_GPIO1 |  | 18 | PB | 2 | SPI3_MOSI | S | SPI3_MOSI_SENSOR3_BMI088 | C | [5 empty] | FREE |  | Digital OUTPUT: SPI Bus 3 Master Out Slave In for Sensor bus 3 - Internal Sensors
19 | PB | 3 | A10 | TIM2_CH2_IN | T | FMU_CAP2 | LOST | # | SPI6_SCK_EXTERNAL2 (FMU_SWO) | # | 19 | PB | 3 | SPI6_SCK | S | SPI6_SCK_EXTERNAL1 | C |  | SPI6_SCK_EXTERNAL1 | SWO | SPI6_SCK_EXTERNAL2 (FMU_SWO) | SPI6_SCK_EXTERNAL2 (FMU_SWO) |  | TRACESWO | Digital OUTPUT: SPI Bus 6's Clock for External bus 1 - External Sensors. Also Connect to Pin 6 of the Pixhawk Debug connector (JST SM10B-SRSS-TB(LF)(SN)) See Debug connector TAB (Provides SWO - See Debug connector TAB )
20 | PB | 4 | A9 | PB4 | G | SPI1_DRDY1_ICM20689 | FREE | # | SPI1_DRDY1_ICM20689 | # | 20 | PB | 4 | SPI1_MISO | S | SPI1_MISO_SENSOR1_ICM20602 | C | [5 empty] | FREE |  | Digital INPUT: SPI Bus 1 Master In Slave Out for Sensor bus 1 - Internal Sensors
21 | PB | 5 | A6 | SPI6_MOSI | S | SPI6_MOSI_EXTERNAL2 | PG14 | # | SPI6_MOSI_EXTERNAL2 | # | 21 | PB | 5 | SPI1_MOSI | S | SPI1_MOSI_SENSOR1_ICM20602 | C |  |  |  | SPI6_MOSI | SPI6_MOSI |  |  | Digital OUTPUT: SPI Bus 1 Master Out Slave In for Sensor bus 1 - Internal Sensors
22 | PB | 6 | B6 | USART1_TX | U | USART1_TX_GPS1 | PB14 | # | USART1_TX_GPS1 |  | 22 | PB | 6 | CAN2_TX | C | CAN2_TX | C | CAN2_TX |  |  | USART1_TX_GPS1 | USART1_TX_GPS1 |  |  | Digital OUTPUT: Connected to CAN Transceiver TXD signal - dronecode recommended TJA1051TK3/118 with Silent control Silent control Grounded (Not Silent)
23 | PB | 7 | B5 | USART1_RX | U | USART1_RX_GPS1 | PB15 | # | USART1_RX_GPS1 |  | 23 | PB | 7 | I2C1_SDA | I | I2C1_SDA_BASE_GPS1_MAG_LED_PM1 | C | I2C1_SDA_BASE_GPS1_MAG_LED_PM1 |  |  | USART1_RX_GPS1 | USART1_RX_GPS1 |  |  | Digital I/O: I2C Bus 1's Data paired with GPS1 with MAG, UI LED and Power Module 1
24 | PB | 8 | A5 | I2C1_SCL | I | I2C1_SCL_GPS1 | PB8 | # | I2C1_SCL_GPS1 |  | 24 | PB | 8 | I2C1_SCL | I | I2C1_SCL_BASE_GPS1_MAG_LED_PM1 | C | I2C1_SCL_BASE_GPS1_MAG_LED_PM1 |  |  | I2C1_SCL_GPS1 | I2C1_SCL_GPS1 |  |  | Digital OUTPUT: I2C Bus 1's Clock paired with GPS1 with MAG, UI LED and Power Module 1
25 | PB | 9 | B4 | I2C1_SDA | I | I2C1_SDA_GPS1 | PB7 | # | I2C1_SDA_GPS1 |  | 25 | PB | 9 | UART5_TX | V | UART5_TX_TELEM2 | C | UART5_TX_TELEM2 |  |  | I2C1_SDA_GPS1 | I2C1_SDA_GPS1 |  |  | Digital OUTPUT: UART5 TX TELEM2 (with full flow control) /dev/ttyS TBD - TX DMA
26 | PB | 10 | R12 | PB10 | G | nSPI5_RESET_EXTERNAL1 | PF10 | # | nSPI5_RESET_EXTERNAL1 | # | 26 | PB | 10 | TIM2_CH3 | T | HEATER | C |  |  |  | nSPI6_RESET_EXTERNAL1 | nSPI6_RESET_EXTERNAL1 |  |  | Digital OUTPUT: Active High, Open Circuit state should be OFF, PWM or GPIO, connected to N-Channel FET to switch on and off resistor as heater, can be duty cycle modulated to set average power
27 | PB | 11 | R13 | TIM2_CH4_IN | T | FMU_CAP3 | LOST | # | FMU_CAP2 | # | 27 | PB | 11 | ETH_TX_EN | E | ETH_TX_EN | C |  | ETH_TX_EN |  | FMU_CAP2 | FMU_CAP2 |  |  | Digital OUTPUT: Transmit Enable that indicates that the MAC is presenting di-bits on TXD[1:0] for transmission.
28 | PB | 12 | P12 | CAN2_RX | C | CAN2_RX/UART5_RX_ESC | PB12 | # | CAN2_RX/UART5_RX_ESC |  | 28 | PB | 12 | CAN2_RX | C | CAN2_RX | C | CAN2_RX |  |  | CAN2_RX/UART5_RX_ESC | CAN2_RX/UART5_RX_ESC |  |  | Digital INPUT: Connected to CAN Transceiver RXD signal - dronecode recommended TJA1051TK3/118 with Silent control Grounded (Not Silent)
29 | PB | 13 | P13 | CAN2_TX | C | CAN2_TX/UART5_TX_ESC | PB6 | # | CAN2_TX/UART5_TX_ESC |  | 29 | PB | 13 | ETH_TXD1 | E | ETH_TXD1 | C |  | ETH_TXD1 |  | CAN2_TX/UART5_TX_ESC | CAN2_TX/UART5_TX_ESC |  |  | Digital OUTPUT: Transmit Data 1 shall transition synchronously with respect to REF_CLK.
30 | PB | 14 | R14 | PB14 | G | SPI1_DRDY2_BMI055_GYRO | PI7 | # | SPI1_DRDY2_BMIXXX_1_GYRO_INT3 | # | 30 | PB | 14 | USART1_TX | U | USART1_TX_GPS1 | C | USART1_TX_GPS1 |  |  |  |  | FREE |  | Digital OUTPUT: USART1 TX for GPS 1 /dev/ttyS TBD - NO DMA
31 | PB | 15 | R15 | PB15 | G | SPI1_DRDY3_BMI055_ACC | PI6 | # | SPI1_DRDY3_BMIXXX_1_ACC_INT1 | # | 31 | PB | 15 | USART1_RX | U | USART1_RX_GPS1 | C | USART1_RX_GPS1 |  |  |  |  | FREE |  | Digital INPUT: USART1 RX for GPS 1 /dev/ttyS TBD - NO DMA
32 | PC | 0 | M2 | ADC1_IN10 | A | SCALED_V5 | PB1 | # | SCALED_V5 | # | 32 | PC | 0 | ADC1_IN10 | A | ADC1_6V6 | C | ADC1_6V6 |  |  | ADC1_SPARE_X (3V3) | ADC1_SPARE_X (3V3) |  |  | Analog INPUT: Can be used to sense any additonal analog voltage (6.6 V Max) or current - but will be board dependent, resistive divide by 2 using 10K 1% resistors. Leave NC if not used
33 | PC | 1 | M3 | ADC1_IN11 | A | SCALED_VDD_3V3_SENSORS | PA0,4,PB0,BC2 | # | ETH_MDC | # | 33 | PC | 1 | ETH_MDC | E | ETH_MDC | C |  | ETH_MDC |  | ETH_MDC | ETH_MDC |  |  | Digital OUTPUT: a periodic clock that provides the timing reference for the data transfer at the maximum frequency of 2.5 MHz.
34 | PC | 2 | M4 | ADC1_IN12 | A | HW_VER_SENSE | PF4 | # | HW_VER_SENSE |  | 34 | PC | 2 | ADC1_IN12 | A | SCALED_VDD_3V3_SENSORS4 | C |  |  |  | HW_VER_SENSE | HW_VER_SENSE |  |  | Analog INPUT: Sensor bus 4's 3.3 V voltage sense, resistive divide by 2 using 10K 1% resistors
35 | PC | 3 | M5 | ADC1_IN13 | A | HW_REV_SENSE | PF5 | # | HW_REV_SENSE |  | 35 | PC | 3 | ADC1_IN13 | A | ADC1_3V3 | C | ADC1_3V3 |  |  |  | HW_REV_SENSE |  |  | Analog INPUT: Can be used to sense any additonal analog voltage (3.3 V MAX) or current - but will be board dependent. Leave NC if not used
36 | PC | 4 | N5 | ADC1_IN14 | A | ADC1_SPARE_1 (3.3V) | PC3 | # | ETH_RXD0 | # | 36 | PC | 4 | ETH_RXD0 | E | ETH_RXD0 | C |  | ETH_RXD0 |  | ETH_RXD0 | ETH_RXD0 |  |  | Digtal INPUT: Ethernet Receive Data 0 shall transition synchronously to REF_CLK
37 | PC | 5 | P5 | PC5 | G | SPI1_DRDY4_ICM20602 | PF2 | # | ETH_RXD1 | # | 37 | PC | 5 | ETH_RXD1 | E | ETH_RXD1 | C |  | ETH_RXD1 |  | ETH_RXD1 | ETH_RXD1 |  |  | Digtal INPUT: Ethernet Receive Data 1 shall transition synchronously to REF_CLK
38 | PC | 6 | H15 | TIM3_CH1 | T | nLED_GREEN | PE4 | # | nLED_GREEN |  | 38 | PC | 6 | USART6_TX | U | USART6_TX_TO_IO__NC | pioC 100KPU | USART6_TX_TO_IO__NC |  |  |  | nLED_GREEN |  |  | Digital OUTPUT: USART6 TX used as spare GPIO OR connected to PX4 IO RX
39 | PC | 7 | G15 | TIM3_CH2 | T | nLED_BLUE | PE5 | # | nLED_BLUE |  | 39 | PC | 7 | USART6_RX | U | USART6_RX_FROM_IO__RC_INPUT | pio/noioC 100KPU | USART6_RX_FROM_IO__RC_INPUT |  |  |  | nLED_BLUE |  |  | Digital INPUT: USART6 RX (single wire) used as RC_INPUT for SBUS 1 or 2/DSM or SBUS2 IO. Inversion is in USART IP Block OR connected to PX4 IO RX
40 | PC | 8 | G14 | SDMMC1_D0 | SD | SDMMC1_D0 | PG9 | # | SDMMC1_D0 |  | 40 | PC | 8 | UART5_RTS | V | UART5_RTS_TELEM2 | C | UART5_RTS_TELEM2 |  |  |  | SDMMC1_D0 |  |  | Digital OUTPUT: UART5 RTS TELEM2 (with full flow control) /dev/ttyS TBD
41 | PC | 9 | F14 | SDMMC1_D1 | SD | SDMMC1_D1 | PG10 | # | SDMMC1_D1 |  | 41 | PC | 9 | UART5_CTS | V | UART5_CTS_TELEM2 | C | UART5_CTS_TELEM2 |  |  |  | SDMMC1_D1 |  |  | Digital INPUT: UART5 CTS TELEM2 (with full flow control) /dev/ttyS TBD
42 | PC | 10 | B14 | SDMMC1_D2 | SD | SDMMC1_D2 | PG11 | # | SDMMC1_D2 |  | 42 | PC | 10 | SPI3_SCK | S | SPI3_SCK_SENSOR3_BMI088 | C |  |  |  |  | SDMMC1_D2 |  |  | Digital OUTPUT: SPI Bus 3's Clock for Sensor bus 3 - Internal Sensors
43 | PC | 11 | B13 | SDMMC1_D3 | SD | SDMMC1_D3 | PG12 | # | SDMMC1_D3 |  | 43 | PC | 11 | SPI3_MISO | S | SPI3_MISO_SENSOR3_BMI088 | C |  |  |  |  | SDMMC1_D3 |  |  | Digital INPUT: SPI Bus 3 Master In Slave Out for Sensor bus 3 - Internal Sensors
44 | PC | 12 | A12 | SDMMC1_CLK | SD | SDMMC1_CLK | PD6 | # | SDMMC1_CLK |  | 44 | PC | 12 | PC12 | G | nARMED | C | nARMED |  | TRACED3 |  | SDMMC1_CLK |  | TRACED3 | Digital OUTPUT:GPIO will be set as input while not armed HW will have Pull UP. While armed it will be configured as a GPIO OUT set LOW. (Provides SYS TRACE Data 3 on TRACE connector, See Debug connector TAB)
45 | PC | 13 | D1 | PC13 | G | SPI1_DRDY5_BMI055_GYRO | FREE | # | SPI5_DRDY5_EXTERNAL1 | # | 45 | PC | 13 | PC13 | G | VDD_3V3_SD_CARD_EN | C |  |  |  | SPI5_DRDY3_SENSOR1 | SPI5_DRDY3_SENSOR1 |  |  | Digital OUPUT: Active High enable to 3V3 regulator for SD Card (Prefered LP5907-Q1 with internal enable Pull down and internal output shunt)
46 | PC | 14 | E1 | OSC32_IN | X | 32KHZ_IN | PC14 |  | 32KHZ_IN |  | 46 | PC | 14 | OSC32_IN | X | 32KHZ_IN | x |  |  |  |  | 32KHZ_IN |  |  | Digital INPUT: 32.768 KHz crystal. Do not populate but route per data sheet
47 | PC | 15 | F1 | OSC32_OUT | X | 32KHZ_OUT | PC15 |  | 32KHZ_OUT |  | 47 | PC | 15 | OSC32_OUT | X | 32KHZ_OUT | x |  |  |  |  | 32KHZ_OUT |  |  | Digital OUTPUT: 32.768 KHz crystal. Do not populate but route per data sheet
48 | PD | 0 | B12 | UART4_RX | V | UART4_RX_I2C2 | PE0 | # | UART4_RX_I2C2 |  | 48 | PD | 0 | CAN1_RX | C | CAN1_RX | C | CAN1_RX |  |  | UART4_RX_I2C2 | UART4_RX_I2C2 |  |  | Digital INPUT: Connected to CAN Transceiver RXD signal - dronecode recommended TJA1051TK3/118 with Silent control Grounded (Not Silent)
49 | PD | 1 | C12 | UART4_TX | V | UART4_TX_I2C2 | PE1 | # | UART4_TX_I2C2 |  | 49 | PD | 1 | CAN1_TX | C | CAN1_TX | C | CAN1_TX |  |  | UART4_TX_I2C2 | UART4_TX_I2C2 |  |  | Digital OUTPUT: Connected to CAN Transceiver TXD signal - dronecode recommended TJA1051TK3/118 with Silent control Silent control Grounded (Not Silent)
50 | PD | 2 | D12 | SDMMC1_CMD | SD | SDMMC1_CMD | PD7 | # | SDMMC1_CMD |  | 50 | PD | 2 | UART5_RX | V | UART5_RX_TELEM2 | C | UART5_RX_TELEM2 |  |  |  | SDMMC1_CMD |  |  | Digital INPUT: UART5 RX TELEM2 (with full flow control) /dev/ttyS TBD - RX DMA
51 | PD | 3 | D11 | USART2_CTS | U | USART2_CTS_TELEM1 | PE10 | # | USART2_CTS_TELEM1 |  | 51 | PD | 3 | USART2_CTS | U | USART2_CTS_TELEM3 | C | USART2_CTS_TELEM3 |  |  | USART2_CTS_TELEM1 | USART2_CTS_TELEM1 |  |  | Digital INPUT: USART2 CTS TELEM3 (with full flow control) /dev/ttyS TBD - NO DMA
52 | PD | 4 | D10 | USART2_RTS | U | USART2_RTS_TELEM1 | PE0 | # | USART2_RTS_TELEM1 |  | 52 | PD | 4 | USART2_RTS | U | USART2_RTS_TELEM3 | C | USART2_RTS_TELEM3 |  |  | USART2_RTS_TELEM1 | USART2_RTS_TELEM1 |  |  | Digital OUTPUT: USART2 RTS TELEM3 (with full flow control) /dev/ttyS TBD - NO DMA
53 | PD | 5 | C11 | USART2_TX | U | USART2_TX_TELEM1 | PE8 | # | USART2_TX_TELEM1 |  | 53 | PD | 5 | USART2_TX | U | USART2_TX_TELEM3 | C | USART2_TX_TELEM3 |  |  | USART2_TX_TELEM1 | USART2_TX_TELEM1 |  |  | Digital OUTPUT: USART2 TX TELEM3 (with full flow control) /dev/ttyS TBD - NO DMA
54 | PD | 6 | B11 | USART2_RX | U | USART2_RX_TELEM1 | PF6 | # | USART2_RX_TELEM1 |  | 54 | PD | 6 | SDMMC2_CLK | SD | SDMMC2_CLK | C |  |  |  | USART2_RX_TELEM1 | USART2_RX_TELEM1 |  |  | Digital OUTPUT: SDCARD CLK interface signal, NO PULL UP
55 | PD | 7 | A11 | SPI1_MOSI | S | SPI1_MOSI_SENSOR1 | PB5 | # | SPI1_MOSI_SENSOR1 |  | 55 | PD | 7 | SDMMC2_CMD | SD | SDMMC2_CMD | C |  |  |  |  | SPI1_MOSI_SENSOR1 |  |  | Digital I/O: SDCARD CMD interface signal (requires 100K pull up to VDD_3V3_SDCARD)
56 | PD | 8 | P15 | USART3_TX | U | USART3_TX_TELEM2 | PB9 | # | USART3_TX_TELEM2 |  | 56 | PD | 8 | USART3_TX | U | USART3_TX_DEBUG | C | USART3_TX_DEBUG |  | USART3_TX_DEBUG | USART3_TX_TELEM2 | USART3_TX_TELEM2 |  |  | Digital OUTPUT: USART3 TX /dev/ttyS TBD Connected to Pin 2 of the Pixhawk Debug connector (JST SM10B-SRSS-TB(LF)(SN)) for FMU. See Debug connector TAB
57 | PD | 9 | P14 | USART3_RX | U | USART3_RX_TELEM2 | PD2 | # | USART3_RX_TELEM2 |  | 57 | PD | 9 | USART3_RX | U | USART3_RX_DEBUG | C | USART3_RX_DEBUG |  | USART3_RX_DEBUG | USART3_RX_TELEM2 | USART3_RX_TELEM2 |  |  | Digital INPUT: USART3 RX /dev/ttyS TBD Connected to Pin 3 of the Pixhawk Debug connector (JST SM10B-SRSS-TB(LF)(SN)) for FMU. See Debug connector TAB
58 | PD | 10 | N15 | PD10 | G | SPI1_DRDY6_BMI055_ACC | FREE | # | SPI5_DRDY6_BMIXXX_2_ACC_INT1 | # | 58 | PD | 10 | PD10 | G | FMU_nSAFETY_SWITCH_LED_OUT | noioC | FMU_nSAFETY_SWITCH_LED_OUT |  |  |  |  | FREE |  | Digital OUTPUT: Connected to Safety switch 3V3 sourced LED's cathode via 68R. Driven by FMU when PX4IO not populated but should be wired in parallel
59 | PD | 11 | N14 | USART3_CTS | U | USART3_CTS_TELEM2 | PC9 | # | USART3_CTS_TELEM2 |  | 59 | PD | 11 | PD11 | G | SPI6_DRDY1_EXTERNAL1 | C |  | SPI6_DRDY1_EXTERNAL1 |  | USART3_CTS_TELEM2 | USART3_CTS_TELEM2 |  |  | Digital INPUT: Ready Interrupt 1 from SPI 6 if sensor present, NC if sensor not present
60 | PD | 12 | N13 | USART3_RTS | U | USART3_RTS_TELEM2 | PC8 | # | USART3_RTS_TELEM2 |  | 60 | PD | 12 | PD12 | G | SPI6_DRDY2_EXTERNAL1 | C |  | SPI6_DRDY2_EXTERNAL1 |  | USART3_RTS_TELEM2 | USART3_RTS_TELEM2 |  |  | Digital INPUT: Ready Interrupt 2 from SPI 6 if sensor present, NC if sensor not present
61 | PD | 13 | M15 | TIM4_CH2 | T | FMU_CH5 | PD13 |  | FMU_CH5 |  | 61 | PD | 13 | TIM4_CH2 | T | FMU_CH5 | C | FMU_CH5 |  |  | FMU_CH5 | FMU_CH5 |  |  | Digital I/O: Output: PWM, GPIO, Input: PWM Input or capture route to SERVO Header - See protection note on Legend TAB
62 | PD | 14 | M14 | TIM4_CH3 | T | FMU_CH6 | PD14 |  | FMU_CH6 |  | 62 | PD | 14 | TIM4_CH3 | T | FMU_CH6 | C | FMU_CH6 |  |  | FMU_CH6 | FMU_CH6 |  |  | Digital I/O: Output: PWM, GPIO, Input: PWM Input or capture route to SERVO Header - See protection note on Legend TAB
63 | PD | 15 | L14 | PD15 | G | SPI5_DRDY7_EXTERNAL1 | PD11 | # | SPI6_DRDY7_BMIXXX_3_GYRO_INT3 | # | 63 | PD | 15 | PD15 | G | VDD_3V3_SENSORS2_EN | C |  |  |  |  | VDD_3V3_SENSORS1_EN |  |  | Digital OUPUT: Active High enable to 3V3 regulator for Sensors 2 (Prefered LP5907-Q1 with internal enable Pull down and internal output shunt)
64 | PE | 0 | A4 | UART8_RX | V | UART8_RX | PC7 | # | UART8_RX_FROM_IO | # | 64 | PE | 0 | UART8_RX | V | UART8_RX_GPS2 | C | UART8_RX_GPS2 |  |  | UART8_RX_FROM_IO | UART8_RX_FROM_IO |  |  | Digital INPUT: UART8 RX for GPS 2 /dev/ttyS TBD - RX DMA
65 | PE | 1 | A3 | UART8_TX | V | UART8_TX | PC6 | # | UART8_TX_TO_IO | # | 65 | PE | 1 | UART8_TX | V | UART8_TX_GPS2 | C | UART8_TX_GPS2 |  |  | UART8_TX_TO_IO | UART8_TX_TO_IO |  |  | Digital OUTPUT: UART8 TX for GPS 2 /dev/ttyS TBD - NO DMA
66 | PE | 2 | A2 | SPI4_SCK | S | SPI4_SCK_SENSOR2 | PE12 | # | SPI4_SCK_SENSOR2 |  | 66 | PE | 2 | PE2 | D | TRACECLK | C |  |  | TRACECLK |  | SPI4_SCK_SENSOR2 |  | TRACECLK | Digital OUTPUT: Connect to Pin 1 of the Pixhawk TRACE connector (JST BM08B-SURS-TB(LF)(SN)) for FMU. See Debug connector TAB (Provides SYS TRACECLK) )
67 | PE | 3 | A1 | PE3 | G | VDD_3V3_SENSORS_EN | PI11, PD15,PE7,PG8 | # | VDD_3V3_SENSORS_EN | # | 67 | PE | 3 | PE3 | G | nLED_RED | C |  |  | TRACED0 |  | VDD_3V3_SENSORS2_EN |  | TRACED0 | Used for status, may be a discrete LED. Does not require super a bright LED (Driven with OPEN DRAIN ANODE can be V5 or V3.3) Digital OUTPUT: Active Low to drive onboard Red LED (Single red LED or B of RGB LED) (Provides SYS TRACE Data 0 on TRACE connector, See Debug connector TAB )
68 | PE | 4 | B1 | PE4 | G | VDD_3V3_SPEKTRUM_POWER_EN | PH2 | # | FMU_VDD_3V3_SPEKTRUM_EN | # | 68 | PE | 4 | PE4 | G | nLED_GREEN | C |  |  | TRACED1 | FMU_VDD_3V3_SPEKTRUM_EN | FMU_VDD_3V3_SPEKTRUM_EN |  | TRACED1 | Used for status, may be a discrete LED. Does not require super a bright LED (Driven with OPEN DRAIN ANODE can be V5 or V3.3) Digital OUTPUT: Active Low to drive onboard Green LED (Single green LED or B of RGB LED) (Provides SYS TRACE Data 1 on TRACE conn, See Debug connector TAB )
69 | PE | 5 | B2 | TIM9_CH1 | T | BUZZER_1 | PF9 | # | BUZZER_1 |  | 69 | PE | 5 | PE5 | G | nLED_BLUE | C |  |  | TRACED2 | BUZZER_1 | BUZZER_1 |  | TRACED2 | Used for status, may be a discrete LED. Does not require super a bright LED (Driven with OPEN DRAIN ANODE can be V5 or V3.3) Digital OUTPUT: Active Low to drive onboard Blue LED (Single blue LED or B of RGB LED) (Provides SYS TRACE Data 2 on TRACE conn, See Debug connector TAB )
70 | PE | 6 | B3 | SPI4_MOSI | S | SPI4_MOSI_SENSOR2 | PE6 | # | SPI4_MOSI_SENSOR2 |  | 70 | PE | 6 | SPI4_MOSI | S | SPI4_MOSI_SENSOR4_BMM150 | C |  |  |  |  | SPI4_MOSI_SENSOR2 |  |  | Digital OUTPUT: SPI Bus 4 Master Out Slave In for Sensor bus 4 - Internal Sensors
71 | PE | 7 | R8 | PE7 | G | DRDY8 | FREE | # | SPI6_DRDY8_BMIXXX_3_ACC_INT1 | # | 71 | PE | 7 | PE7 | G | VDD_3V3_SENSORS3_EN | C |  |  |  |  | VDD_3V3_SENSORS3_EN |  |  | Digital OUPUT: Active High enable to 3V3 regulator for Sensors 3 (Prefered LP5907-Q1 with internal enable Pull down and internal output shunt)
72 | PE | 8 | P8 | UART7_TX | V | UART7_TX_DEBUG | PD8 | # | UART7_TX_DEBUG |  | 72 | PE | 8 | UART7_TX | V | UART7_TX_TELEM1 | C | UART7_TX_TELEM1 |  |  | UART7_TX_DEBUG | UART7_TX_DEBUG |  |  | Digital OUTPUT: UART7 TX TELEM1 (with full flow control) /dev/ttyS TBD - NO DMA
73 | PE | 9 | P9 | TIM1_CH1 | T | FMU_CH4 | PA8 | # | FMU_CH4 |  | 73 | PE | 9 | UART7_RTS | V | UART7_RTS_TELEM1 | C | UART7_RTS_TELEM1 |  |  | FMU_CH4 | FMU_CH4 |  |  | Digital OUTPUT: UART7 RTS TELEM1 (with full flow control) /dev/ttyS TBD
74 | PE | 10 | R9 | PE10 | G | SAFETY_SWITCH_IN | PH4 | # | FMU_SAFETY_SWITCH_IN | # | 74 | PE | 10 | UART7_CTS | V | UART7_CTS_TELEM1 | C | UART7_CTS_TELEM1 |  |  | FMU_SAFETY_SWITCH_IN | FMU_SAFETY_SWITCH_IN |  |  | Digital INPUT: UART7 CTS TELEM1 (with full flow control) /dev/ttyS TBD
75 | PE | 11 | P10 | TIM1_CH2 | T | FMU_CH3 | PE11 |  | FMU_CH3 |  | 75 | PE | 11 | TIM1_CH2 | T | FMU_CH3 | C | FMU_CH3 |  |  | FMU_CH3 | FMU_CH3 |  |  | Digital I/O: Output: PWM, GPIO, Input: PWM Input or capture route to SERVO Header - See protection note on Legend TAB
76 | PE | 12 | R10 | PE12 | G | nSAFETY_SWITCH_LED_OUT | PD10 | # | nFMU_SAFETY_SWITCH_LED_OUT | # | 76 | PE | 12 | SPI4_SCK | S | SPI4_SCK_SENSOR4_BMM150 | C |  |  |  | nFMU_SAFETY_SWITCH_LED_OUT | nFMU_SAFETY_SWITCH_LED_OUT |  |  | Digital OUTPUT: SPI Bus 4's Clock for Sensor bus 4 - Internal Sensors
77 | PE | 13 | N11 | SPI4_MISO | S | SPI4_MISO_SENSOR2 | PE13 | # | SPI4_MISO_SENSOR2 |  | 77 | PE | 13 | SPI4_MISO | S | SPI4_MISO_SENSOR4_BMM150 | C |  |  |  |  | SPI4_MISO_SENSOR2 |  |  | Digital INPUT: SPI Bus 4 Master In Slave Out for Sensor bus 4 - Internal Sensors
78 | PE | 14 | P11 | TIM1_CH4 | T | FMU_CH1 | PE14 |  | FMU_CH1 |  | 78 | PE | 14 | TIM1_CH4 | T | FMU_CH1 | C | FMU_CH1 |  |  | FMU_CH1 | FMU_CH1 |  |  | Digital I/O: Output: PWM, GPIO, Input: PWM Input or capture route to SERVO Header - See protection note
79 | PE | 15 | R11 | PE15 | G | nVDD_5V_PERIPH_OC | PE15 | # | nVDD_5V_PERIPH_OC |  | 79 | PE | 15 | PE15 | G | VDD_5V_PERIPH_nOC | C | VDD_5V_PERIPH_nOC |  |  | nVDD_5V_PERIPH_OC | nVDD_5V_PERIPH_OC |  |  | Digital INPUT: Active low input from BQ24315 to indicate the 5V PERIPHERAL supply is in Over-Current condition. 47K pullup to VDD_3V3_FMU at BQ24315 /FAULT output with series 47K resistor to FMU for protection
80 | PF | 0 | E2 | I2C2_SDA | I | I2C2_SDA_UART4 | PF0 | # | I2C2_SDA_UART4 |  | 80 | PF | 0 | I2C2_SDA | I | I2C2_SDA_BASE_GPS2_MAG_LED_PM2 | C | I2C2_SDA_BASE_GPS2_MAG_LED_PM2 |  |  | I2C2_SDA_UART4 | I2C2_SDA_UART4 |  |  | Digital I/O: I2C Bus 2's Data paired with GPS2 with MAG, UI LED and Power Module 2
81 | PF | 1 | H3 | I2C2_SCL | I | I2C2_SCL_UART4 | PF1 | # | I2C2_SCL_UART4 |  | 81 | PF | 1 | I2C2_SCL | I | I2C2_SCL_BASE_GPS2_MAG_LED_PM2 | C | I2C2_SCL_BASE_GPS2_MAG_LED_PM2 |  |  | I2C2_SCL_UART4 | I2C2_SCL_UART4 |  |  | Digital OUTPUT: I2C Bus 2's Clock paired with GPS2 with MAG, UI LED and Power Module 2
82 | PF | 2 | H2 | PF2 | G | SPI1_CS1_ICM20689 | FREE | # | SPI1_CS1_ICM20689 | # | 82 | PF | 2 | PF2 | G | SPI1_DRDY1_ICM20602 | C | [5 empty] | FREE |  | Digital INPUT: Ready Interrupt from ICM20602
83 | PF | 3 | J2 | PF3 | G | SPI1_CS2_ICM20602 | PI9 | # | SPI1_CS2_ICM20602 | # | 83 | PF | 3 | PF3 | G | SPI4_DRDY1_BMM150_DRDY | C | [5 empty] | FREE |  | Digital INPUT: Ready Interrupt from BMM150
84 | PF | 4 | J3 | PF4 | G | SPI1_CS3_BMI055_GYRO | PI8 | # | SPI1_CS3_BMIXXX_1_GYRO | # | 84 | PF | 4 | ADC3_IN14 | A | HW_VER_SENSE | C | HW_VER_SENSE |  |  |  |  | FREE |  | Analog INPUT: Used to determine BASE Board Version by sensing the R1-o-R2 node of the Resistive divider, see HW REV and VER ID tab
85 | PF | 5 | K3 | PF5 | G | SPI2_CS_FRAM | PG7 | # | SPI2_CS_FRAM | # | 85 | PF | 5 | ADC3_IN15 | A | HW_REV_SENSE | C | [5 empty] | FREE |  | Analog INPUT: Used to determine Board Revision by sensing the R1-o-R2 node of the Resistive divider, see HW REV and VER ID tab
86 | PF | 6 | K2 | UART7_RX | V | UART7_RX_DEBUG | PD9 | # | UART7_RX_DEBUG |  | 86 | PF | 6 | UART7_RX | V | UART7_RX_TELEM1 | C | UART7_RX_TELEM1 |  |  | UART7_RX_DEBUG | UART7_RX_DEBUG |  |  | Digital INPUT: UART7 RX TELEM1 (with full flow control) /dev/ttyS TBD - RX DMA
87 | PF | 7 | K1 | SPI5_SCK | S | SPI5_SCK_EXTERNAL1 | PF7 | # | SPI5_SCK_EXTERNAL1 |  | 87 | PF | 7 | SPI5_SCK | S | SPI5_SCK_FRAM | C |  |  |  | SPI5_SCK_EXTERNAL1 | SPI5_SCK_EXTERNAL1 |  |  | Digital OUTPUT: SPI Bus 5's Clock for FRAM SPI BUS
88 | PF | 8 | L3 | SPI5_MISO | S | SPI5_MISO_EXTERNAL1 | PF8 | # | SPI5_MISO_EXTERNAL1 |  | 88 | PF | 8 | SPI5_MISO | S | SPI5_MISO_FRAM | C |  |  |  | SPI5_MISO_EXTERNAL1 | SPI5_MISO_EXTERNAL1 |  |  | Digital INPUT: SPI Bus 5 Master In Slave Out for FRAM SPI bus
89 | PF | 9 | L2 | SPI5_MOSI | S | SPI5_MOSI_EXTERNAL1 | PF11 | # | SPI5_MOSI_EXTERNAL1 |  | 89 | PF | 9 | TIM14_CH1 | T | BUZZER_1 | C | BUZZER_1 |  |  | SPI5_MOSI_EXTERNAL1 | SPI5_MOSI_EXTERNAL1 |  |  | Digital OUPUT:Used to drive a piezo (never use magnetic transducers unless fixed on PCB not adjacent to Magnetometer)
90 | PF | 10 | L1 | PF10 | G | SPI4_CS1_MS5611 | FREE | # | SPI4_CS1_MS5611_BMP388 | # | 90 | PF | 10 | PF10 | G | SPI6_nRESET_EXTERNAL1 | C |  | SPI6_nRESET_EXTERNAL1 |  |  |  | FREE |  | Digital OUPUT: Reserved for SPI 6 active low reset or power control of external sensor
91 | PF | 11 | R6 | PF11 | G | SPI4_CS2 | FREE | # | SPI4_CS2 | # | 91 | PF | 11 | SPI5_MOSI | S | SPI5_MOSI_FRAM | C | [5 empty] | FREE |  | Digital OUTPUT: SPI Bus 5 Master Out Slave In for FRAM SPI bus
92 | PF | 12 | P6 | PF12 | G | nVDD_5V_HIPOWER_EN | PF12 | # | nVDD_5V_HIPOWER_EN |  | 92 | PF | 12 | PF12 | G | VDD_5V_HIPOWER_nEN | C | VDD_5V_HIPOWER_nEN |  |  | nVDD_5V_HIPOWER_EN | nVDD_5V_HIPOWER_EN |  |  | Digital OUTPUT: Active Low to BQ24315 Enable with internal pull down, Enables the 5V HIPOWER supply, series 47K resistor for FMU protection
93 | PF | 13 | N6 | PF13 | G | nVDD_5V_HIPOWER_OC | PF13 | # | nVDD_5V_HIPOWER_OC |  | 93 | PF | 13 | PF13 | G | VDD_5V_HIPOWER_nOC | C | VDD_5V_HIPOWER_nOC |  |  | nVDD_5V_HIPOWER_OC | nVDD_5V_HIPOWER_OC |  |  | Digital INPUT: Active low input from BQ24315 to indicate the 5V HIPOWER supply is in Over-Current condition. 47K pullup to VDD_3V3_FMU at BQ24315 /FAULT output with series 47K resistor to FMU for protection
94 | PF | 14 | R7 | I2C4_SCL | I | I2C4_SCL_EXTERNAL2 | PF14 | # | I2C4_SCL_EXTERNAL2 | # | 94 | PF | 14 | I2C4_SCL | I | I2C4_SCL_FMU | C |  |  |  |  | I2C4_SCL |  | BMP388 | Digital OUTPUT: I2C Bus 4's Clock used with A71CH Secure element and BMP388
95 | PF | 15 | P7 | I2C4_SDA | I | I2C4_SDA_EXTERNAL2 | PF15 | # | I2C4_SDA_EXTERNAL2 | # | 95 | PF | 15 | I2C4_SDA | I | I2C4_SDA_FMU | C |  |  |  |  | I2C4_SDA |  | BMP388 | Digital I/O: I2C Bus 4's Data used with A71CH Secure element and BMP388
96 | PG | 0 | N7 | PG0 | G | HW_VER_DRIVE | PG0 combined | # | HW_VER_DRIVE |  | 96 | PG | 0 | PG0 | G | HW_VER_REV_DRIVE | C | HW_VER_REV_DRIVE |  |  | HW_VER_DRIVE | HW_VER_DRIVE |  |  | Digital OUTPUT: Used to drive R2 ends of the R1-o-R2 Resistive dividers, R1 end tied to VDD, see HW REV and VER ID tab
97 | PG | 1 | M7 | PG1 | G | nPOWER_IN_A | PG1 |  | nPOWER_IN_A |  | 97 | PG | 1 | PG1 | G | nPOWER_IN_A | C | nPOWER_IN_A |  |  | nPOWER_IN_A | nPOWER_IN_A |  |  | Digital INPUT: Active Low, comes from LTC4417, Low indicates POWER_IN_A valid, typically connected to BRICK 1 Valid Output of LTC4417
98 | PG | 2 | L15 | PG2 | G | nPOWER_IN_B | PG2 |  | nPOWER_IN_B |  | 98 | PG | 2 | PG2 | G | nPOWER_IN_B | C | nPOWER_IN_B |  |  | nPOWER_IN_B | nPOWER_IN_B |  |  | Digital INPUT: Active Low, comes from LTC4417, Low indicates POWER_IN_B valid, typically connected to BRICK 2 Valid Output of LTC4417
99 | PG | 3 | K15 | PG3 | G | nPOWER_IN_C | PG3 |  | nPOWER_IN_C |  | 99 | PG | 3 | PG3 | G | nPOWER_IN_C | C | nPOWER_IN_C |  |  | nPOWER_IN_C | nPOWER_IN_C |  |  | Digital INPUT: Active Low, comes from LTC4417, Low indicates POWER_IN_C valid, typically connected to VBUS Valid Output of LTC4417
100 | PG | 4 | K14 | PG4 | G | nVDD_5V_PERIPH_EN | PG4 | # | nVDD_5V_PERIPH_EN |  | 100 | PG | 4 | PG4 | G | VDD_5V_PERIPH_nEN | C | VDD_5V_PERIPH_nEN |  |  | nVDD_5V_PERIPH_EN | nVDD_5V_PERIPH_EN |  |  | Digital OUTPUT: Active Low to BQ24315 Enable with internal pull down, Enables the 5V PERIPHERAL supply, series 47K resistor for FMU protection
101 | PG | 5 | K13 | PG5 | G | VDD_5V_RC_EN | LOST | # | VDD_5V_RC_EN | # | 101 | PG | 5 | PG5 | G | I2C2_DRDY1_BMP388 | C | [5 empty] | FREE |  | Digital INPUT: Interrupt for Baro Data Ready
102 | PG | 6 | J15 | PG6 | G | VDD_5V_WIFI_EN | LOST | # | VDD_5V_WIFI_EN | # | 102 | PG | 6 | PG6 | G | PG6 | C |  | PG6 |  |  | SPI5_CS1 |  | cal mem | Digital I/O: Output: PWM, GPIO, Input: PWM Input or capture route to SERVO Header - See protection note on Legend TAB
103 | PG | 7 | J14 | PG7 | G | VDD_3V3_SD_CARD_EN | PC13 | # | VDD_3V3_SD_CARD_EN | # | 103 | PG | 7 | PG7 | G | SPI5_nCS1_FRAM | C |  |  |  |  | SPI2_CS1 |  | FRAM | Digital OUPUT: Active Low SPI Chip Select for FRAM
104 | PG | 8 | H14 | USART6_RTS | U | USART6_RTS_TELEM3 | PD4 | # |  | # | 104 | PG | 8 | PG8 | G | VDD_3V3_SENSORS4_EN | C | [5 empty] | FREE |  | Digital OUPUT: Active High enable to 3V3 regulator for Sensors 4 (Prefered LP5907-Q1 with internal enable Pull down and internal output shunt)
105 | PG | 9 | C10 | USART6_RX | U | USART6_RX_TELEM3 | PA3 | # | USART6_RX_TELEM3(RC_INPUT) | # | 105 | PG | 9 | SDMMC2_D0 | SD | SDMMC2_D0 | C |  |  |  | USART6_RX_TELEM3(RC_INPUT) | USART6_RX_TELEM3(RC_INPUT) |  |  | Digital I/O: SDCARD D0 interface signal (requires 100K pull up to VDD_3V3_SDCARD)
106 | PG | 10 | B10 | PG10 | G | SPI1_CS4_BMI055_ACC | PI4 | # | SPI1_CS4_BMIXXX_1_ACC | # | 106 | PG | 10 | SDMMC2_D1 | SD | SDMMC2_D1 | C | [5 empty] | FREE |  | Digital I/O: SDCARD D1 interface signal (requires 100K pull up to VDD_3V3_SDCARD)
107 | PG | 11 | B9 | SPI1_SCK | S | SPI1_SCK_SENSOR1 | PA5 | # | ETH_TX_EN | # | 107 | PG | 11 | SDMMC2_D2 | SD | SDMMC2_D2 | C |  |  |  | ETH_TX_EN | ETH_TX_EN |  |  | Digital I/O: SDCARD D2 interface signal (requires 100K pull up to VDD_3V3_SDCARD)
108 | PG | 12 | B8 | SPI6_MISO | S | SPI6_MISO_EXTERNAL2 | PA6 | # | SPI6_MISO_EXTERNAL2 | # | 108 | PG | 12 | SDMMC2_D3 | SD | SDMMC2_D3 | C |  |  |  | SPI6_MISO | SPI6_MISO |  |  | Digital I/O: SDCARD D3 interface signal (requires 100K pull up to VDD_3V3_SDCARD)
109 | PG | 13 | A8 | SPI6_SCK | S | SPI6_SCK_EXTERNAL2 | PB3 | # | ETH_TXD0 | # | 109 | PG | 13 | ETH_TXD0 | E | ETH_TXD0 | C |  | ETH_TXD0 |  | ETH_TXD0 | ETH_TXD0 |  | TRACED0 | Digital OUTPUT: Transmit Data 0 shall transition synchronously with respect to REF_CLK.
110 | PG | 14 | A7 | USART6_TX | U | USART6_TX_TELEM3/(RC_INPUT) | PD5, PC7 | # | ETH_TXD1 | # | 110 | PG | 14 | SPI6_MOSI | S | SPI6_MOSI_EXTERNAL1 | C |  | SPI6_MOSI_EXTERNAL1 |  | ETH_TXD1 | ETH_TXD1 |  | TRACED1 | Digital OUTPUT: SPI Bus 6 Master Out Slave In for External bus 1 - External
111 | PG | 15 | B7 | USART6_CTS | U | USART6_CTS_TELEM3 | PD3 | # |  | # | 111 | PG | 15 | PG15 | G | ETH_POWER_EN | nC |  | ETH_POWER_EN |  |  |  | FREE |  | Digital OUTPUT: Active High Enables, Power and Oscillator to Ethernet
112 | PH | 0 | G1 | OSC_IN | X | 16_MHZ_IN | PH0 |  | 16_MHZ_IN |  | 112 | PH | 0 | OSC_IN | X | 16_MHZ_IN | x |  |  |  |  | 16_MHZ_IN |  |  | Digital INPUT: Connect to 16 MHz Crystal, use load capacitors and routing guidelines from data sheet, recommend 15 ppm or better for both tolerance and stability
113 | PH | 1 | H1 | OSC_OUT | X | 16_MHZ_OUT | PH1 |  | 16_MHZ_OUT |  | 113 | PH | 1 | OSC_OUT | X | 16_MHZ_OUT | x |  |  |  |  | 16_MHZ_OUT |  |  | Digital OUTPUT: Connect to 16 MHz Crystal, use load capacitors and routing guidelines from data sheet, recommend 15 ppm or better for both tolerance and stability
114 | PH | 2 | F4 | PH2 | G | CAN1_SILENT_S0 | LOST | # | CAN1_SILENT_S0 |  | 114 | PH | 2 | PH2 | G | VDD_3V3_SPEKTRUM_POWER_EN | noioC | VDD_3V3_SPEKTRUM_POWER_EN |  |  | CAN1_SILENT_S0 | CAN1_SILENT_S0 |  |  | Digital OUPUT: Active High enable to 3V3 regulator for Spektrum Satellite Receiver (AP7365-33WG-7 With External enable Pull down and External Voltage output shunt) Disabled when PX4IO present
115 | PH | 3 | G4 | PH3 | G | CAN2_SILENT_S1 | LOST | # | CAN2_SILENT_S1 |  | 115 | PH | 3 | PH3 | G | NFC_GPIO | fC |  | NFC_GPIO | NFC_GPIO | CAN2_SILENT_S1 | CAN2_SILENT_S1 |  |  | Digital I/O: For uses with Near-field communication element
116 | PH | 4 | H4 | PH4 | G | CAN3_SILENT_S2 | LOST | # | CAN3_SILENT_S2 | # | 116 | PH | 4 | PH4 | G | FMU_SAFETY_SWITCH_IN | noioC | FMU_SAFETY_SWITCH_IN |  |  |  | S2 |  |  | Digital INPUT: Connected to Active High Safety switch, must have 1.5K pull down at connector. FMU samples this signal when PX4IO not populated but should be wired in parallel
117 | PH | 5 | J4 | PH5 | G | SPI1_CS5_AUX_MEM | PG6 | # | SPI1_CS5_AUX_MEM | # | 117 | PH | 5 | PH5 | G | SPI2_nCS1_ISM330 | C |  |  |  |  | SPI5_CS2 |  | ISM330 | Digital OUPUT: Active Low SPI Chip Select for ISM330DLC
118 | PH | 6 | M11 | TIM12_CH1 | T | FMU_CH7 | PH6 |  | FMU_CH7 |  | 118 | PH | 6 | TIM12_CH1 | T | FMU_CH7 | C | FMU_CH7 |  |  | FMU_CH7 | FMU_CH7 |  |  | Digital I/O: Output: PWM, GPIO, Input: PWM Input or capture route to SERVO Header - See protection note on Legend TAB
119 | PH | 7 | N12 | I2C3_SCL | I | I2C3_SCL_EXTERNAL3 | PH7 | # | I2C3_SCL | # | 119 | PH | 7 | I2C3_SCL | I | I2C3_SCL_BASE_MS5611_BARBED_EXTERNAL1 | C | I2C3_SCL_BASE_MS5611_BARBED_EXTERNAL1 |  |  |  | I2C3_SCL |  | base ms5611 | Digital OUTPUT: I2C Bus 3's Clock used as External 1 to BASE with barbed MS5611, contains I2C feature EEPROM
120 | PH | 8 | M12 | I2C3_SDA | I | I2C3_SDA_EXTERNAL3 | PH8 | # | I2C3_SDA | # | 120 | PH | 8 | I2C3_SDA | I | I2C3_SDA_BASE_MS5611_BARBED_EXTERNAL1 | C | I2C3_SDA_BASE_MS5611_BARBED_EXTERNAL1 |  |  |  | I2C3_SDA |  | base ms5611 | Digital I/O: I2C Bus 3's Data used as External 1 to BASE with barbed MS5611, contains I2C feature EEPROM
121 | PH | 9 | M13 | TIM12_CH2 | T | FMU_CH8 | PH9 |  | FMU_CH8 |  | 121 | PH | 9 | TIM12_CH2 | T | FMU_CH8 | C | FMU_CH8 |  |  | FMU_CH8 | FMU_CH8 |  |  | Digital I/O: Output: PWM, GPIO, Input: PWM Input or capture route to SERVO Header - See protection note on Legend TAB
122 | PH | 10 | L13 | TIM5_CH1 | T | [n]UI_LED_RED[_EXTERNAL] | NA | # | nUI_LED_RED_EXTERNAL | # | 122 | PH | 10 | TIM5_CH1 | T | SPIX_SYNC | C |  | SPIX_SYNC |  | SPIX_SYNC | SPIX_SYNC |  | All things sync, but power domain isolated | Digital OUTPUT: SHARED Signal Used as a sync pulse for ALL sensors - Must be Isolated with 1 FET per device across power domains (FET inverts signal).
123 | PH | 11 | L12 | TIM5_CH2 | T | [n]UI_LED_GREEN[_EXTERNAL] | NA | # | nUI_LED_GREEN_EXTERNAL | # | 123 | PH | 11 | PH11 | G | PH11 | C |  | PH11 | PH11 |  | SPI5_SRDY1 |  |  | Digital I/0: Free
124 | PH | 12 | K12 | TIM5_CH3 | T | [n]UI_LED_BLUE[_EXTERNAL] | NA | # | nUI_LED_BLUE_EXTERNAL | # | 124 | PH | 12 | TIM5_CH3 | T | SPI2_DRDY2_ISM330_INT2 | C |  |  |  |  | SPI5_SRDY2 |  |  | Digital INPUT: Ready Interrupt from ISM330DLC
125 | PH | 13 | E12 | CAN1_TX | C | CAN1_TX | PD1 | # | CAN1_TX |  | 125 | PH | 13 | UART4_TX | V | UART4_TX | C | UART4_TX |  |  | CAN1_TX | CAN1_TX |  |  | Digital INPUT: UART4 TX un commited - NO DMA /dev/ttyS TBD
126 | PH | 14 | E13 | PH14 | G | HW_REV_DRIVE | Combined PG0 | # | CAN1_RX | # | 126 | PH | 14 | UART4_RX | V | UART4_RX | C | UART4_RX |  |  | CAN1_RX | CAN1_RX |  |  | Digital INPUT: UART4 RX un commited - NO DMA /dev/ttyS TBD
127 | PH | 15 | D13 | PH15 | G | SPI5_SYNC_EXTERNAL1 | PH10 | # | SPI5_SYNC_EXTERNAL1 | # | 127 | PH | 15 | PH15 | G | SPI4_nCS1_BMM150 | nC |  |  |  |  | SPI4_CS3 |  |  | Digital OUPUT: Active Low SPI Chip Select for BMM150
128 | PI | 0 | E14 | PI0 | G | nARMED | PC12 | # | nARMED |  | 128 | PI | 0 | TIM5_CH4 | T | FMU_CAP1 | C | FMU_CAP1 |  |  | nARMED | nARMED |  |  | Digital I/O: Output: PWM, GPIO, Input: PWM Input or capture route to SERVO Header - See protection note on Legend TAB
129 | PI | 1 | D14 | SPI2_SCK | S | SPI2_SCK_FRAM | PI1 | # | SPI2_SCK_FRAM |  | 129 | PI | 1 | SPI2_SCK | S | SPI2_SCK_SENSOR2_ISM330 | C |  |  |  |  | SPI2_SCK_FRAM |  |  | Digital OUTPUT: SPI Bus 2's Clock for Sensor bus 2 - Internal Sensors
130 | PI | 2 | C14 | SPI2_MISO | S | SPI2_MISO_FRAM | PI2 | # | SPI2_MISO_FRAM |  | 130 | PI | 2 | SPI2_MISO | S | SPI2_MISO_SENSOR2_ISM330 | C |  |  |  |  | SPI2_MISO_FRAM |  |  | Digital INPUT: SPI Bus 2 Master In Slave Out for Sensor bus 2 - Internal Sensors
131 | PI | 3 | C13 | SPI2_MOSI | S | SPI2_MOSI_FRAM | PI3 | # | SPI2_MOSI_FRAM |  | 131 | PI | 3 | SPI2_MOSI | S | SPI2_MOSI_SENSOR2_ISM330 | C |  |  |  |  | SPI2_MOSI_FRAM |  |  | Digital OUTPUT: SPI Bus 2 Master Out Slave In for Sensor bus 2 - Internal Sensors
132 | PI | 4 | D4 | PI4 | G | SPI5_CS1_EXTERNAL1 | FREE | # | SPI5_CS1_EXTERNAL1 | # | 132 | PI | 4 | PI4 | G | SPI3_nCS1_BMI088_ACCEL | C |  |  |  |  | SPI4_CS1 |  | BMI088_CS1 | Digital OUPUT: Active Low SPI Chip Select for BMI088 Accel on SPI Bus 3 - Sensor Bus 3
133 | PI | 5 | C4 | TIM8_CH1_IN | T | RC_INPUT (aka PPM_IN) | PI5 | # | FMU_PPM_INPUT | # | 133 | PI | 5 | TIM8_CH1_IN | T | FMU_PPM_INPUT | nioC | FMU_PPM_INPUT |  |  | FMU_PPM_INPUT | FMU_PPM_INPUT |  |  | Digital INPUT: Edge capture for RC_INPUT aka PPM_IN
134 | PI | 6 | C3 | PI6 | G | SPI6_CS1_EXTERNAL2 | PI10 | # | SPI6_CS1_EXTERNAL2 | # | 134 | PI | 6 | PI6 | G | SPI3_DRDY1_BMI088_INT1_ACCEL | C |  |  |  |  | SPI4_DRDY1 |  | BMI088_INT1 | Digital INPUT: Ready Interrupt from BMI088 Accel
135 | PI | 7 | C2 | PI7 | G | SPI6_CS2_EXTERNAL2 | PA15 | # | SPI6_CS2_BMIXXX_3_GYRO | # | 135 | PI | 7 | PI7 | G | SPI3_DRDY2_BMI088_INT3_GYRO | C |  |  |  |  | SPI4_DRDY2 |  | BMI088_INT2 | Digital INPUT: Ready Interrupt from BMI088 Gyro
136 | PI | 8 | D2 | PI8 | G | SPI6_CS3_EXTERNAL2 | FREE | # | SPI6_CS3_BMIXXX_3_ACC | # | 136 | PI | 8 | PI8 | G | SPI3_nCS2_BMI088_GYRO | C |  |  |  |  | SPI4_CS2 |  | BMI088_CS2 | Digital OUPUT: Active Low SPI Chip Select for BMI088 Gyro on SPI Bus 3 - Sensor Bus 3
137 | PI | 9 | D3 | CAN1_RX | C | CAN1_RX | PD0 | # |  | # | 137 | PI | 9 | PI9 | G | SPI1_nCS1_ICM20602 | C |  |  |  |  | SPI1_CS1 |  |  | Digital OUPUT: Active Low SPI Chip Select for ICM20602
138 | PI | 10 | E3 | PI10 | G | SPI5_CS2_EXTERNAL1 | FREE | # | SPI5_CS2_EXTERNAL1 | # | 138 | PI | 10 | PI10 | G | SPI6_nCS1_EXTERNAL1 | C |  | SPI6_nCS1_EXTERNAL1 |  | SPI6_CS1 | SPI6_CS1 |  |  | Digital OUPUT: Active Low SPI Chip Select 1 for External 1 SPI Bus 6
139 | PI | 11 | E4 | PI11 | G | SPI5_CS3_EXTERNAL1 | FREE | # | SPI5_CS3_BMIXXX_2_ACC | # | 139 | PI | 11 | PI11 | G | VDD_3V3_SENSORS1_EN | C |  |  |  | SPI6_CS2 | SPI6_CS2 |  |  | Digital OUPUT: Active High enable to 3V3 regulator for Sensors 1 (Prefered LP5907-Q1 with internal enable Pull down and internal output shunt)
[18 empty] | FMU_nRST |  | FMU_nRST
[18 empty] | FMU_VDD_3V3 |  | FMU_VDD_3V3 | FMU_nRST
[18 empty] | FMU_VDD_3V3 |  |  | FMU_VDD_3V3
[18 empty] | VDD_5V_IN |  |  | FMU_VDD_3V3
[18 empty] | VDD_5V_IN |  |  | VDD_5V_IN
[18 empty] | VDD_5V_IN |  |  | VDD_5V_IN
[18 empty] | VDD_5V_IN |  |  | VDD_5V_IN
[18 empty] | V_RTV_BAT |  |  | GND
[18 empty] | GND | GND | GND | GND
[18 empty] | GND | GND |  | GND
[18 empty] | GND | GND | GND | GND
[18 empty] | GND | GND | GND | GND
[18 empty] | GND | GND | GND | GND
[18 empty] | GND | GND
[18 empty] | GND | GND
[18 empty] | GND | GND
[18 empty] | GND | GND
[18 empty] | GND | GND
[18 empty] | GND | GND
[18 empty] | GND | SPARE01
[18 empty] | GND | SPARE02
[18 empty] | GND | SPARE03
[18 empty] | GND | SPARE04
[18 empty] | GND | SPARE05
[18 empty] | GND | SPARE06
[18 empty] | GND | SPARE07
[18 empty] | GND | SPARE08
[18 empty] | GND | SPARE09
[18 empty] | GND | SPARE10
[18 empty] | GND | SPARE11
[18 empty] | GND | SPARE12
[18 empty] | GND | SPARE13
[18 empty] | GND | SPARE14
[18 empty] | GND | SPARE15
[18 empty] | GND | SPARE16
[18 empty] | GND | SPARE17
GND

## FMUv5X By Function
| PORT | PIN | 176UFBGA PKG PIN | 176-pin STM32F765IIK Signal |  | FMUV5 USAGE |  |  | FMUV5X RC03 USAGE |  |  |  |  | 176-pin STM32F765IIK Signal |  | FMUV5X RC04 USAGE | Checked | FMUV5X RC04 USAGE PAB X1 100 Pin Connector | FMUV5X RC04 USAGE PAB X2 50 Pin Connector | DEBUG CONNECTOR and TRACE CONNECTOR and TEST POINTS | Last RE Pinning FMUV5X RC03 Signals N Pin Connector | Last RE Pinning | FMUV5X RC03 EXPC Pin # | WIP | FMUv5X Functional Description
[18 empty] | 100 | 50 | 18 |  |  | 17
0 | PA | 0 | N3 | ADC1_IN0 | A | BAT1_V | NA | # | SCALED_VDD_3V3_SENSORS3 | # | 35 | PC | 3 | ADC1_IN13 | A | ADC1_3V3 | C | ADC1_3V3 |  |  |  | HW_REV_SENSE |  |  | Analog INPUT: Can be used to sense any additonal analog voltage (3.3 V MAX) or current - but will be board dependent. Leave NC if not used
1 | PA | 1 | N2 | ADC1_IN1 | A | BAT1_I | NA | # | ETH_REF_CLK | # | 32 | PC | 0 | ADC1_IN10 | A | ADC1_6V6 | C | ADC1_6V6 |  |  | ADC1_SPARE_X (3V3) | ADC1_SPARE_X (3V3) |  |  | Analog INPUT: Can be used to sense any additonal analog voltage (6.6 V Max) or current - but will be board dependent, resistive divide by 2 using 10K 1% resistors. Leave NC if not used
2 | PA | 2 | P2 | ADC1_IN2 | A | BAT2_V | NA | # | ETH_MDIO | # | 85 | PF | 5 | ADC3_IN15 | A | HW_REV_SENSE | C | [5 empty] | FREE |  | Analog INPUT: Used to determine Board Revision by sensing the R1-o-R2 node of the Resistive divider, see HW REV and VER ID tab
3 | PA | 3 | R2 | ADC1_IN3 | A | BAT2_I | NA | # | SCALED_VDD_3V3_SENSORS1 | # | 84 | PF | 4 | ADC3_IN14 | A | HW_VER_SENSE | C | HW_VER_SENSE |  |  |  |  | FREE |  | Analog INPUT: Used to determine BASE Board Version by sensing the R1-o-R2 node of the Resistive divider, see HW REV and VER ID tab
4 | PA | 4 | N4 | ADC1_IN4 | A | ADC1_SPARE_2 (6.6V) | PC0 | # | ADC1_SPARE_2 (6.6V) | # | 17 | PB | 1 | ADC1_IN9 | A | SCALED_V5 | C |  |  |  |  | nLED_RED |  |  | Analog INPUT: V5 Input voltage sense, resistive divide by 2 using 10K 1% resistors
5 | PA | 5 | P4 | TIM2_CH1_IN | T | FMU_CAP1 | PI0 | # | SPI1_SCK_SENSOR1 | # | 0 | PA | 0 | ADC1_IN0 | A | SCALED_VDD_3V3_SENSORS1 | C |  |  |  |  | SCALED_VDD_3V3_SENSORS3 |  |  | Analog INPUT: Sensor bus 1's 3.3 V voltage sense, resistive divide by 2 using 10K 1% resistors
6 | PA | 6 | P3 | SPI1_MISO | S | SPI1_MISO_SENSOR1 | PB4 | # | SPI1_MISO_SENSOR1 | # | 4 | PA | 4 | ADC1_IN4 | A | SCALED_VDD_3V3_SENSORS2 | C |  |  |  | ADC1_SPARE_2 (6V6) | ADC1_SPARE_2 (6V6) |  |  | Analog INPUT: Sensor bus 2's 3.3 V voltage sense, resistive divide by 2 using 10K 1% resistors
7 | PA | 7 | R3 | TIM14_CH1 | T | HEATER | PB10 | # | ETH_CRS_DV | # | 16 | PB | 0 | ADC1_IN8 | A | SCALED_VDD_3V3_SENSORS3 | C |  |  |  |  | SCALED_VDD_3V3_SENSORS2 |  |  | Analog INPUT: Sensor bus 3's 3.3 V voltage sense, resistive divide by 2 using 10K 1% resistors
8 | PA | 8 | F15 | CAN3_RX | C | CAN3_RX | LOST (not on H7) | # | CAN3_RX | # | 34 | PC | 2 | ADC1_IN12 | A | SCALED_VDD_3V3_SENSORS4 | C |  |  |  | HW_VER_SENSE | HW_VER_SENSE |  |  | Analog INPUT: Sensor bus 4's 3.3 V voltage sense, resistive divide by 2 using 10K 1% resistors
9 | PA | 9 | E15 | USB_OTG_FS_VBUS | B | VBUS | PA9 | # | VBUS | # | 11 | PA | 11 | USB_OTG_FS_DM | B | USB_D_N | C | USB_D_N |  |  | USB_D_N | USB_D_N |  |  | Digital I/O: USB D Minus, recommend NUF2042XV6 or equivalent terminator w/ ESD protection
10 | PA | 10 | D15 | TIM1_CH3 | T | FMU_CH2 | PA10 | # | FMU_CH2 | # | 12 | PA | 12 | USB_OTG_FS_DP | B | USB_D_P | C | USB_D_P |  |  | USB_D_P | USB_D_P |  |  | Digital I/O: USB D Plus, recommend NUF2042XV6 or equivalent terminator w/ ESD protection
11 | PA | 11 | C15 | USB_OTG_FS_DM | B | USB_DM | PA11 | N | USB_D_N | n | 9 | PA | 9 | USB_OTG_FS_VBUS | B | VBUS_SENSE | C | VBUS_SENSE |  |  | VBUS | VBUS |  |  | Digital INPUT: Provides the VBUS sensing feature for the Flight Managment Unit (FMU), voltage presence used to enter bootloader when FMU is connected to USB, recommend NUF2042XV6 or equivalent terminator w/ ESD protection
12 | PA | 12 | B15 | USB_OTG_FS_DP | B | USB_DP | PA12 | N | USB_D_P | n | 48 | PD | 0 | CAN1_RX | C | CAN1_RX | C | CAN1_RX |  |  | UART4_RX_I2C2 | UART4_RX_I2C2 |  |  | Digital INPUT: Connected to CAN Transceiver RXD signal - dronecode recommended TJA1051TK3/118 with Silent control Grounded (Not Silent)
13 | PA | 13 | A15 | SWDIO | D | JTAG-SWDIO | PA13 | # | FMU_SWDIO | n | 49 | PD | 1 | CAN1_TX | C | CAN1_TX | C | CAN1_TX |  |  | UART4_TX_I2C2 | UART4_TX_I2C2 |  |  | Digital OUTPUT: Connected to CAN Transceiver TXD signal - dronecode recommended TJA1051TK3/118 with Silent control Silent control Grounded (Not Silent)
14 | PA | 14 | A14 | SWCLK | D | JTAG-SWCLK | PA14 | # | FMU_SWCLK | n | 28 | PB | 12 | CAN2_RX | C | CAN2_RX | C | CAN2_RX |  |  | CAN2_RX/UART5_RX_ESC | CAN2_RX/UART5_RX_ESC |  |  | Digital INPUT: Connected to CAN Transceiver RXD signal - dronecode recommended TJA1051TK3/118 with Silent control Grounded (Not Silent)
15 | PA | 15 | A13 | CAN3_TX | C | CAN3_TX | LOST (not on H7) | # | CAN3_TX | # | 22 | PB | 6 | CAN2_TX | C | CAN2_TX | C | CAN2_TX |  |  | USART1_TX_GPS1 | USART1_TX_GPS1 |  |  | Digital OUTPUT: Connected to CAN Transceiver TXD signal - dronecode recommended TJA1051TK3/118 with Silent control Silent control Grounded (Not Silent)
16 | PB | 0 | R5 | ADC1_IN8 | A | RSSI_IN | LOST | # | SCALED_VDD_3V3_SENSORS2 | # | 14 | PA | 14 | SWCLK | D | FMU_SWCLK | C | FMU_SWCLK |  | FMU_SWCLK | FMU_SWCLK | FMU_SWCLK |  |  | Digital INPUT: Connected to Pin 5 of the Pixhawk Debug connector (JST SM10B-SRSS-TB(LF)(SN)) for FMU. See Debug connector TAB
17 | PB | 1 | R4 | TIM3_CH4 | T | nLED_RED | PE3 | # | nLED_RED | # | 13 | PA | 13 | SWDIO | D | FMU_SWDIO | C | FMU_SWDIO |  | FMU_SWDIO | FMU_SWDIO | FMU_SWDIO |  |  | Digital I/O: Connected to Pin 4 of the Pixhawk Debug connector (JST SM10B-SRSS-TB(LF)(SN)) for FMU. See Debug connector TAB
18 | PB | 2 | M6 |  | G |  |  | # | FMU_SPARE_GPIO1 | # | 66 | PE | 2 | PE2 | D | TRACECLK | C |  |  | TRACECLK |  | SPI4_SCK_SENSOR2 |  | TRACECLK | Digital OUTPUT: Connect to Pin 1 of the Pixhawk TRACE connector (JST BM08B-SURS-TB(LF)(SN)) for FMU. See Debug connector TAB (Provides SYS TRACECLK) )
19 | PB | 3 | A10 | TIM2_CH2_IN | T | FMU_CAP2 | LOST | # | SPI6_SCK_EXTERNAL2 (FMU_SWO) | # | 7 | PA | 7 | ETH_CRS_DV | E | ETH_CRS_DV | C |  | ETH_CRS_DV |  | ETH_CRS_DV | ETH_CRS_DV |  |  | Digital INPUT: Carrier Sense/Receive Data Valid CRS_DV shall be asserted by the PHY
20 | PB | 4 | A9 | PB4 | G | SPI1_DRDY1_ICM20689 | FREE | # | SPI1_DRDY1_ICM20689 | # | 33 | PC | 1 | ETH_MDC | E | ETH_MDC | C |  | ETH_MDC |  | ETH_MDC | ETH_MDC |  |  | Digital OUTPUT: a periodic clock that provides the timing reference for the data transfer at the maximum frequency of 2.5 MHz.
21 | PB | 5 | A6 | SPI6_MOSI | S | SPI6_MOSI_EXTERNAL2 | PG14 | # | SPI6_MOSI_EXTERNAL2 | # | 2 | PA | 2 | ETH_MDIO | E | ETH_MDIO | C |  | ETH_MDIO |  | ETH_MDIO | ETH_MDIO |  |  | Digital Bidirectional: Data input/output bitstream to transfer status information to/from the PHY device synchronously with the MDC clock signal
22 | PB | 6 | B6 | USART1_TX | U | USART1_TX_GPS1 | PB14 | # | USART1_TX_GPS1 | # | 1 | PA | 1 | ETH_REF_CLK | E | ETH_REF_CLK | C |  | ETH_REF_CLK |  | ETH_REF_CLK | ETH_REF_CLK |  |  | Digtal INPUT: Either clock the PHY from an external 50 MHz clock or use a PHY with an embedded PLL to generate the 50 MHz frequency
23 | PB | 7 | B5 | USART1_RX | U | USART1_RX_GPS1 | PB15 | # | USART1_RX_GPS1 | # | 36 | PC | 4 | ETH_RXD0 | E | ETH_RXD0 | C |  | ETH_RXD0 |  | ETH_RXD0 | ETH_RXD0 |  |  | Digtal INPUT: Ethernet Receive Data 0 shall transition synchronously to REF_CLK
24 | PB | 8 | A5 | I2C1_SCL | I | I2C1_SCL_GPS1 | PB8 | # | I2C1_SCL_GPS1 | # | 37 | PC | 5 | ETH_RXD1 | E | ETH_RXD1 | C |  | ETH_RXD1 |  | ETH_RXD1 | ETH_RXD1 |  |  | Digtal INPUT: Ethernet Receive Data 1 shall transition synchronously to REF_CLK
25 | PB | 9 | B4 | I2C1_SDA | I | I2C1_SDA_GPS1 | PB7 | # | I2C1_SDA_GPS1 | # | 27 | PB | 11 | ETH_TX_EN | E | ETH_TX_EN | C |  | ETH_TX_EN |  | FMU_CAP2 | FMU_CAP2 |  |  | Digital OUTPUT: Transmit Enable that indicates that the MAC is presenting di-bits on TXD[1:0] for transmission.
26 | PB | 10 | R12 | PB10 | G | nSPI5_RESET_EXTERNAL1 | PF10 | # | nSPI5_RESET_EXTERNAL1 | # | 109 | PG | 13 | ETH_TXD0 | E | ETH_TXD0 | C |  | ETH_TXD0 |  | ETH_TXD0 | ETH_TXD0 |  | TRACED0 | Digital OUTPUT: Transmit Data 0 shall transition synchronously with respect to REF_CLK.
27 | PB | 11 | R13 | TIM2_CH4_IN | T | FMU_CAP3 | LOST | # | FMU_CAP2 | # | 29 | PB | 13 | ETH_TXD1 | E | ETH_TXD1 | C |  | ETH_TXD1 |  | CAN2_TX/UART5_TX_ESC | CAN2_TX/UART5_TX_ESC |  |  | Digital OUTPUT: Transmit Data 1 shall transition synchronously with respect to REF_CLK.
28 | PB | 12 | P12 | CAN2_RX | C | CAN2_RX/UART5_RX_ESC | PB12 | # | CAN2_RX/UART5_RX_ESC | # | 111 | PG | 15 | PG15 | G | ETH_POWER_EN | nC |  | ETH_POWER_EN |  |  |  | FREE |  | Digital OUTPUT: Active High Enables, Power and Oscillator to Ethernet
29 | PB | 13 | P13 | CAN2_TX | C | CAN2_TX/UART5_TX_ESC | PB6 | # | CAN2_TX/UART5_TX_ESC | # | 58 | PD | 10 | PD10 | G | FMU_nSAFETY_SWITCH_LED_OUT | noioC | FMU_nSAFETY_SWITCH_LED_OUT |  |  |  |  | FREE |  | Digital OUTPUT: Connected to Safety switch 3V3 sourced LED's cathode via 68R. Driven by FMU when PX4IO not populated but should be wired in parallel
30 | PB | 14 | R14 | PB14 | G | SPI1_DRDY2_BMI055_GYRO | PI7 | # | SPI1_DRDY2_BMIXXX_1_GYRO_INT3 | # | 116 | PH | 4 | PH4 | G | FMU_SAFETY_SWITCH_IN | noioC | FMU_SAFETY_SWITCH_IN |  |  |  | S2 |  |  | Digital INPUT: Connected to Active High Safety switch, must have 1.5K pull down at connector. FMU samples this signal when PX4IO not populated but should be wired in parallel
31 | PB | 15 | R15 | PB15 | G | SPI1_DRDY3_BMI055_ACC | PI6 | # | SPI1_DRDY3_BMIXXX_1_ACC_INT1 | # | 96 | PG | 0 | PG0 | G | HW_VER_REV_DRIVE | C | HW_VER_REV_DRIVE |  |  | HW_VER_DRIVE | HW_VER_DRIVE |  |  | Digital OUTPUT: Used to drive R2 ends of the R1-o-R2 Resistive dividers, R1 end tied to VDD, see HW REV and VER ID tab
32 | PC | 0 | M2 | ADC1_IN10 | A | SCALED_V5 | PB1 | # | SCALED_V5 | # | 101 | PG | 5 | PG5 | G | I2C2_DRDY1_BMP388 | C | [5 empty] | FREE |  | Digital INPUT: Interrupt for Baro Data Ready
33 | PC | 1 | M3 | ADC1_IN11 | A | SCALED_VDD_3V3_SENSORS | PA0,4,PB0,BC2 | # | ETH_MDC | # | 44 | PC | 12 | PC12 | G | nARMED | C | nARMED |  | TRACED3 |  | SDMMC1_CLK |  | TRACED3 | Digital OUTPUT:GPIO will be set as input while not armed HW will have Pull UP. While armed it will be configured as a GPIO OUT set LOW. (Provides SYS TRACE Data 3 on TRACE connector, See Debug connector TAB)
34 | PC | 2 | M4 | ADC1_IN12 | A | HW_VER_SENSE | PF4 | # | HW_VER_SENSE | # | 115 | PH | 3 | PH3 | G | NFC_GPIO | fC |  | NFC_GPIO | NFC_GPIO | CAN2_SILENT_S1 | CAN2_SILENT_S1 |  |  | Digital I/O: For uses with Near-field communication element
35 | PC | 3 | M5 | ADC1_IN13 | A | HW_REV_SENSE | PF5 | # | HW_REV_SENSE | # | 69 | PE | 5 | PE5 | G | nLED_BLUE | C |  |  | TRACED2 | BUZZER_1 | BUZZER_1 |  | TRACED2 | Used for status, may be a discrete LED. Does not require super a bright LED (Driven with OPEN DRAIN ANODE can be V5 or V3.3) Digital OUTPUT: Active Low to drive onboard Blue LED (Single blue LED or B of RGB LED) (Provides SYS TRACE Data 2 on TRACE conn, See Debug connector TAB )
36 | PC | 4 | N5 | ADC1_IN14 | A | ADC1_SPARE_1 (3.3V) | PC3 | # | ETH_RXD0 | # | 68 | PE | 4 | PE4 | G | nLED_GREEN | C |  |  | TRACED1 | FMU_VDD_3V3_SPEKTRUM_EN | FMU_VDD_3V3_SPEKTRUM_EN |  | TRACED1 | Used for status, may be a discrete LED. Does not require super a bright LED (Driven with OPEN DRAIN ANODE can be V5 or V3.3) Digital OUTPUT: Active Low to drive onboard Green LED (Single green LED or B of RGB LED) (Provides SYS TRACE Data 1 on TRACE conn, See Debug connector TAB )
37 | PC | 5 | P5 | PC5 | G | SPI1_DRDY4_ICM20602 | PF2 | # | ETH_RXD1 | # | 67 | PE | 3 | PE3 | G | nLED_RED | C |  |  | TRACED0 |  | VDD_3V3_SENSORS2_EN |  | TRACED0 | Used for status, may be a discrete LED. Does not require super a bright LED (Driven with OPEN DRAIN ANODE can be V5 or V3.3) Digital OUTPUT: Active Low to drive onboard Red LED (Single red LED or B of RGB LED) (Provides SYS TRACE Data 0 on TRACE connector, See Debug connector TAB )
38 | PC | 6 | H15 | TIM3_CH1 | T | nLED_GREEN | PE4 | # | nLED_GREEN | # | 97 | PG | 1 | PG1 | G | nPOWER_IN_A | C | nPOWER_IN_A |  |  | nPOWER_IN_A | nPOWER_IN_A |  |  | Digital INPUT: Active Low, comes from LTC4417, Low indicates POWER_IN_A valid, typically connected to BRICK 1 Valid Output of LTC4417
39 | PC | 7 | G15 | TIM3_CH2 | T | nLED_BLUE | PE5 | # | nLED_BLUE | # | 98 | PG | 2 | PG2 | G | nPOWER_IN_B | C | nPOWER_IN_B |  |  | nPOWER_IN_B | nPOWER_IN_B |  |  | Digital INPUT: Active Low, comes from LTC4417, Low indicates POWER_IN_B valid, typically connected to BRICK 2 Valid Output of LTC4417
40 | PC | 8 | G14 | SDMMC1_D0 | SD | SDMMC1_D0 | PG9 | # | SDMMC1_D0 | # | 99 | PG | 3 | PG3 | G | nPOWER_IN_C | C | nPOWER_IN_C |  |  | nPOWER_IN_C | nPOWER_IN_C |  |  | Digital INPUT: Active Low, comes from LTC4417, Low indicates POWER_IN_C valid, typically connected to VBUS Valid Output of LTC4417
41 | PC | 9 | F14 | SDMMC1_D1 | SD | SDMMC1_D1 | PG10 | # | SDMMC1_D1 | # | 102 | PG | 6 | PG6 | G | PG6 | C |  | PG6 |  |  | SPI5_CS1 |  | cal mem | Digital I/O: Output: PWM, GPIO, Input: PWM Input or capture route to SERVO Header - See protection note on Legend TAB
42 | PC | 10 | B14 | SDMMC1_D2 | SD | SDMMC1_D2 | PG11 | # | SDMMC1_D2 | # | 123 | PH | 11 | PH11 | G | PH11 | C |  | PH11 | PH11 |  | SPI5_SRDY1 |  |  | Digital I/0: Free
43 | PC | 11 | B13 | SDMMC1_D3 | SD | SDMMC1_D3 | PG12 | # | SDMMC1_D3 | # | 82 | PF | 2 | PF2 | G | SPI1_DRDY1_ICM20602 | C | [5 empty] | FREE |  | Digital INPUT: Ready Interrupt from ICM20602
44 | PC | 12 | A12 | SDMMC1_CLK | SD | SDMMC1_CLK | PD6 | # | SDMMC1_CLK | # | 137 | PI | 9 | PI9 | G | SPI1_nCS1_ICM20602 | C |  |  |  |  | SPI1_CS1 |  |  | Digital OUPUT: Active Low SPI Chip Select for ICM20602
45 | PC | 13 | D1 | PC13 | G | SPI1_DRDY5_BMI055_GYRO | FREE | # | SPI5_DRDY5_EXTERNAL1 | # | 117 | PH | 5 | PH5 | G | SPI2_nCS1_ISM330 | C |  |  |  |  | SPI5_CS2 |  | ISM330 | Digital OUPUT: Active Low SPI Chip Select for ISM330DLC
46 | PC | 14 | E1 | OSC32_IN | X | 32KHZ_IN | PC14 | # | 32KHZ_IN | # | 134 | PI | 6 | PI6 | G | SPI3_DRDY1_BMI088_INT1_ACCEL | C |  |  |  |  | SPI4_DRDY1 |  | BMI088_INT1 | Digital INPUT: Ready Interrupt from BMI088 Accel
47 | PC | 15 | F1 | OSC32_OUT | X | 32KHZ_OUT | PC15 | # | 32KHZ_OUT | # | 135 | PI | 7 | PI7 | G | SPI3_DRDY2_BMI088_INT3_GYRO | C |  |  |  |  | SPI4_DRDY2 |  | BMI088_INT2 | Digital INPUT: Ready Interrupt from BMI088 Gyro
48 | PD | 0 | B12 | UART4_RX | V | UART4_RX_I2C2 | PE0 | # | UART4_RX_I2C2 | # | 132 | PI | 4 | PI4 | G | SPI3_nCS1_BMI088_ACCEL | C |  |  |  |  | SPI4_CS1 |  | BMI088_CS1 | Digital OUPUT: Active Low SPI Chip Select for BMI088 Accel on SPI Bus 3 - Sensor Bus 3
49 | PD | 1 | C12 | UART4_TX | V | UART4_TX_I2C2 | PE1 | # | UART4_TX_I2C2 | # | 136 | PI | 8 | PI8 | G | SPI3_nCS2_BMI088_GYRO | C |  |  |  |  | SPI4_CS2 |  | BMI088_CS2 | Digital OUPUT: Active Low SPI Chip Select for BMI088 Gyro on SPI Bus 3 - Sensor Bus 3
50 | PD | 2 | D12 | SDMMC1_CMD | SD | SDMMC1_CMD | PD7 | # | SDMMC1_CMD | # | 83 | PF | 3 | PF3 | G | SPI4_DRDY1_BMM150_DRDY | C | [5 empty] | FREE |  | Digital INPUT: Ready Interrupt from BMM150
51 | PD | 3 | D11 | USART2_CTS | U | USART2_CTS_TELEM1 | PE10 | # | USART2_CTS_TELEM1 | # | 127 | PH | 15 | PH15 | G | SPI4_nCS1_BMM150 | nC |  |  |  |  | SPI4_CS3 |  |  | Digital OUPUT: Active Low SPI Chip Select for BMM150
52 | PD | 4 | D10 | USART2_RTS | U | USART2_RTS_TELEM1 | PE0 | # | USART2_RTS_TELEM1 | # | 103 | PG | 7 | PG7 | G | SPI5_nCS1_FRAM | C |  |  |  |  | SPI2_CS1 |  | FRAM | Digital OUPUT: Active Low SPI Chip Select for FRAM
53 | PD | 5 | C11 | USART2_TX | U | USART2_TX_TELEM1 | PE8 | # | USART2_TX_TELEM1 | # | 59 | PD | 11 | PD11 | G | SPI6_DRDY1_EXTERNAL1 | C |  | SPI6_DRDY1_EXTERNAL1 |  | USART3_CTS_TELEM2 | USART3_CTS_TELEM2 |  |  | Digital INPUT: Ready Interrupt 1 from SPI 6 if sensor present, NC if sensor not present
54 | PD | 6 | B11 | USART2_RX | U | USART2_RX_TELEM1 | PF6 | # | USART2_RX_TELEM1 | # | 60 | PD | 12 | PD12 | G | SPI6_DRDY2_EXTERNAL1 | C |  | SPI6_DRDY2_EXTERNAL1 |  | USART3_RTS_TELEM2 | USART3_RTS_TELEM2 |  |  | Digital INPUT: Ready Interrupt 2 from SPI 6 if sensor present, NC if sensor not present
55 | PD | 7 | A11 | SPI1_MOSI | S | SPI1_MOSI_SENSOR1 | PB5 | # | SPI1_MOSI_SENSOR1 | # | 138 | PI | 10 | PI10 | G | SPI6_nCS1_EXTERNAL1 | C |  | SPI6_nCS1_EXTERNAL1 |  | SPI6_CS1 | SPI6_CS1 |  |  | Digital OUPUT: Active Low SPI Chip Select 1 for External 1 SPI Bus 6
56 | PD | 8 | P15 | USART3_TX | U | USART3_TX_TELEM2 | PB9 | # | USART3_TX_TELEM2 | # | 15 | PA | 15 | PA15 | G | SPI6_nCS2_EXTERNAL1 | C |  | SPI6_nCS2_EXTERNAL1 |  |  | CAN3_TX | FREE | reserved | Digital OUPUT: Active Low SPI Chip Select 2 for External 1 SPI Bus 6
57 | PD | 9 | P14 | USART3_RX | U | USART3_RX_TELEM2 | PD2 | # | USART3_RX_TELEM2 | # | 90 | PF | 10 | PF10 | G | SPI6_nRESET_EXTERNAL1 | C |  | SPI6_nRESET_EXTERNAL1 |  |  |  | FREE |  | Digital OUPUT: Reserved for SPI 6 active low reset or power control of external sensor
58 | PD | 10 | N15 | PD10 | G | SPI1_DRDY6_BMI055_ACC | FREE | # | SPI5_DRDY6_BMIXXX_2_ACC_INT1 | # | 45 | PC | 13 | PC13 | G | VDD_3V3_SD_CARD_EN | C |  |  |  | SPI5_DRDY3_SENSOR1 | SPI5_DRDY3_SENSOR1 |  |  | Digital OUPUT: Active High enable to 3V3 regulator for SD Card (Prefered LP5907-Q1 with internal enable Pull down and internal output shunt)
59 | PD | 11 | N14 | USART3_CTS | U | USART3_CTS_TELEM2 | PC9 | # | USART3_CTS_TELEM2 | # | 139 | PI | 11 | PI11 | G | VDD_3V3_SENSORS1_EN | C |  |  |  | SPI6_CS2 | SPI6_CS2 |  |  | Digital OUPUT: Active High enable to 3V3 regulator for Sensors 1 (Prefered LP5907-Q1 with internal enable Pull down and internal output shunt)
60 | PD | 12 | N13 | USART3_RTS | U | USART3_RTS_TELEM2 | PC8 | # | USART3_RTS_TELEM2 | # | 63 | PD | 15 | PD15 | G | VDD_3V3_SENSORS2_EN | C |  |  |  |  | VDD_3V3_SENSORS1_EN |  |  | Digital OUPUT: Active High enable to 3V3 regulator for Sensors 2 (Prefered LP5907-Q1 with internal enable Pull down and internal output shunt)
61 | PD | 13 | M15 | TIM4_CH2 | T | FMU_CH5 | PD13 | # | FMU_CH5 | # | 71 | PE | 7 | PE7 | G | VDD_3V3_SENSORS3_EN | C |  |  |  |  | VDD_3V3_SENSORS3_EN |  |  | Digital OUPUT: Active High enable to 3V3 regulator for Sensors 3 (Prefered LP5907-Q1 with internal enable Pull down and internal output shunt)
62 | PD | 14 | M14 | TIM4_CH3 | T | FMU_CH6 | PD14 | # | FMU_CH6 | # | 104 | PG | 8 | PG8 | G | VDD_3V3_SENSORS4_EN | C | [5 empty] | FREE |  | Digital OUPUT: Active High enable to 3V3 regulator for Sensors 4 (Prefered LP5907-Q1 with internal enable Pull down and internal output shunt)
63 | PD | 15 | L14 | PD15 | G | SPI5_DRDY7_EXTERNAL1 | PD11 | # | SPI6_DRDY7_BMIXXX_3_GYRO_INT3 | # | 114 | PH | 2 | PH2 | G | VDD_3V3_SPEKTRUM_POWER_EN | noioC | VDD_3V3_SPEKTRUM_POWER_EN |  |  | CAN1_SILENT_S0 | CAN1_SILENT_S0 |  |  | Digital OUPUT: Active High enable to 3V3 regulator for Spektrum Satellite Receiver (AP7365-33WG-7 With External enable Pull down and External Voltage output shunt) Disabled when PX4IO present
64 | PE | 0 | A4 | UART8_RX | V | UART8_RX | PC7 | # | UART8_RX_FROM_IO | # | 92 | PF | 12 | PF12 | G | VDD_5V_HIPOWER_nEN | C | VDD_5V_HIPOWER_nEN |  |  | nVDD_5V_HIPOWER_EN | nVDD_5V_HIPOWER_EN |  |  | Digital OUTPUT: Active Low to BQ24315 Enable with internal pull down, Enables the 5V HIPOWER supply, series 47K resistor for FMU protection
65 | PE | 1 | A3 | UART8_TX | V | UART8_TX | PC6 | # | UART8_TX_TO_IO | # | 93 | PF | 13 | PF13 | G | VDD_5V_HIPOWER_nOC | C | VDD_5V_HIPOWER_nOC |  |  | nVDD_5V_HIPOWER_OC | nVDD_5V_HIPOWER_OC |  |  | Digital INPUT: Active low input from BQ24315 to indicate the 5V HIPOWER supply is in Over-Current condition. 47K pullup to VDD_3V3_FMU at BQ24315 /FAULT output with series 47K resistor to FMU for protection
66 | PE | 2 | A2 | SPI4_SCK | S | SPI4_SCK_SENSOR2 | PE12 | # | SPI4_SCK_SENSOR2 | # | 100 | PG | 4 | PG4 | G | VDD_5V_PERIPH_nEN | C | VDD_5V_PERIPH_nEN |  |  | nVDD_5V_PERIPH_EN | nVDD_5V_PERIPH_EN |  |  | Digital OUTPUT: Active Low to BQ24315 Enable with internal pull down, Enables the 5V PERIPHERAL supply, series 47K resistor for FMU protection
67 | PE | 3 | A1 | PE3 | G | VDD_3V3_SENSORS_EN | PI11, PD15,PE7,PG8 | # | VDD_3V3_SENSORS_EN | # | 79 | PE | 15 | PE15 | G | VDD_5V_PERIPH_nOC | C | VDD_5V_PERIPH_nOC |  |  | nVDD_5V_PERIPH_OC | nVDD_5V_PERIPH_OC |  |  | Digital INPUT: Active low input from BQ24315 to indicate the 5V PERIPHERAL supply is in Over-Current condition. 47K pullup to VDD_3V3_FMU at BQ24315 /FAULT output with series 47K resistor to FMU for protection
68 | PE | 4 | B1 | PE4 | G | VDD_3V3_SPEKTRUM_POWER_EN | PH2 | # | FMU_VDD_3V3_SPEKTRUM_EN | # | 24 | PB | 8 | I2C1_SCL | I | I2C1_SCL_BASE_GPS1_MAG_LED_PM1 | C | I2C1_SCL_BASE_GPS1_MAG_LED_PM1 |  |  | I2C1_SCL_GPS1 | I2C1_SCL_GPS1 |  |  | Digital OUTPUT: I2C Bus 1's Clock paired with GPS1 with MAG, UI LED and Power Module 1
69 | PE | 5 | B2 | TIM9_CH1 | T | BUZZER_1 | PF9 | # | BUZZER_1 | # | 23 | PB | 7 | I2C1_SDA | I | I2C1_SDA_BASE_GPS1_MAG_LED_PM1 | C | I2C1_SDA_BASE_GPS1_MAG_LED_PM1 |  |  | USART1_RX_GPS1 | USART1_RX_GPS1 |  |  | Digital I/O: I2C Bus 1's Data paired with GPS1 with MAG, UI LED and Power Module 1
70 | PE | 6 | B3 | SPI4_MOSI | S | SPI4_MOSI_SENSOR2 | PE6 | # | SPI4_MOSI_SENSOR2 | # | 81 | PF | 1 | I2C2_SCL | I | I2C2_SCL_BASE_GPS2_MAG_LED_PM2 | C | I2C2_SCL_BASE_GPS2_MAG_LED_PM2 |  |  | I2C2_SCL_UART4 | I2C2_SCL_UART4 |  |  | Digital OUTPUT: I2C Bus 2's Clock paired with GPS2 with MAG, UI LED and Power Module 2
71 | PE | 7 | R8 | PE7 | G | DRDY8 | FREE | # | SPI6_DRDY8_BMIXXX_3_ACC_INT1 | # | 80 | PF | 0 | I2C2_SDA | I | I2C2_SDA_BASE_GPS2_MAG_LED_PM2 | C | I2C2_SDA_BASE_GPS2_MAG_LED_PM2 |  |  | I2C2_SDA_UART4 | I2C2_SDA_UART4 |  |  | Digital I/O: I2C Bus 2's Data paired with GPS2 with MAG, UI LED and Power Module 2
72 | PE | 8 | P8 | UART7_TX | V | UART7_TX_DEBUG | PD8 | # | UART7_TX_DEBUG | # | 119 | PH | 7 | I2C3_SCL | I | I2C3_SCL_BASE_MS5611_BARBED_EXTERNAL1 | C | I2C3_SCL_BASE_MS5611_BARBED_EXTERNAL1 |  |  |  | I2C3_SCL |  | base ms5611 | Digital OUTPUT: I2C Bus 3's Clock used as External 1 to BASE with barbed MS5611, contains I2C feature EEPROM
73 | PE | 9 | P9 | TIM1_CH1 | T | FMU_CH4 | PA8 | # | FMU_CH4 | # | 120 | PH | 8 | I2C3_SDA | I | I2C3_SDA_BASE_MS5611_BARBED_EXTERNAL1 | C | I2C3_SDA_BASE_MS5611_BARBED_EXTERNAL1 |  |  |  | I2C3_SDA |  | base ms5611 | Digital I/O: I2C Bus 3's Data used as External 1 to BASE with barbed MS5611, contains I2C feature EEPROM
74 | PE | 10 | R9 | PE10 | G | SAFETY_SWITCH_IN | PH4 | # | FMU_SAFETY_SWITCH_IN | # | 94 | PF | 14 | I2C4_SCL | I | I2C4_SCL_FMU | C |  |  |  |  | I2C4_SCL |  | BMP388 | Digital OUTPUT: I2C Bus 4's Clock used with A71CH Secure element and BMP388
75 | PE | 11 | P10 | TIM1_CH2 | T | FMU_CH3 | PE11 | # | FMU_CH3 | # | 95 | PF | 15 | I2C4_SDA | I | I2C4_SDA_FMU | C |  |  |  |  | I2C4_SDA |  | BMP388 | Digital I/O: I2C Bus 4's Data used with A71CH Secure element and BMP388
76 | PE | 12 | R10 | PE12 | G | nSAFETY_SWITCH_LED_OUT | PD10 | # | nFMU_SAFETY_SWITCH_LED_OUT | # | 20 | PB | 4 | SPI1_MISO | S | SPI1_MISO_SENSOR1_ICM20602 | C | [5 empty] | FREE |  | Digital INPUT: SPI Bus 1 Master In Slave Out for Sensor bus 1 - Internal Sensors
77 | PE | 13 | N11 | SPI4_MISO | S | SPI4_MISO_SENSOR2 | PE13 | # | SPI4_MISO_SENSOR2 | # | 21 | PB | 5 | SPI1_MOSI | S | SPI1_MOSI_SENSOR1_ICM20602 | C |  |  |  | SPI6_MOSI | SPI6_MOSI |  |  | Digital OUTPUT: SPI Bus 1 Master Out Slave In for Sensor bus 1 - Internal Sensors
78 | PE | 14 | P11 | TIM1_CH4 | T | FMU_CH1 | PE14 | # | FMU_CH1 | # | 5 | PA | 5 | SPI1_SCK | S | SPI1_SCK_SENSOR1_ICM20602 | C |  |  |  |  | SPI1_SCK_SENSOR1 |  |  | Digital OUTPUT: SPI Bus 1's Clock for Sensor bus 1 - Internal Sensors
79 | PE | 15 | R11 | PE15 | G | nVDD_5V_PERIPH_OC | PE15 | # | nVDD_5V_PERIPH_OC | # | 130 | PI | 2 | SPI2_MISO | S | SPI2_MISO_SENSOR2_ISM330 | C |  |  |  |  | SPI2_MISO_FRAM |  |  | Digital INPUT: SPI Bus 2 Master In Slave Out for Sensor bus 2 - Internal Sensors
80 | PF | 0 | E2 | I2C2_SDA | I | I2C2_SDA_UART4 | PF0 | # | I2C2_SDA_UART4 | # | 131 | PI | 3 | SPI2_MOSI | S | SPI2_MOSI_SENSOR2_ISM330 | C |  |  |  |  | SPI2_MOSI_FRAM |  |  | Digital OUTPUT: SPI Bus 2 Master Out Slave In for Sensor bus 2 - Internal Sensors
81 | PF | 1 | H3 | I2C2_SCL | I | I2C2_SCL_UART4 | PF1 | # | I2C2_SCL_UART4 | # | 129 | PI | 1 | SPI2_SCK | S | SPI2_SCK_SENSOR2_ISM330 | C |  |  |  |  | SPI2_SCK_FRAM |  |  | Digital OUTPUT: SPI Bus 2's Clock for Sensor bus 2 - Internal Sensors
82 | PF | 2 | H2 | PF2 | G | SPI1_CS1_ICM20689 | FREE | # | SPI1_CS1_ICM20689 | # | 43 | PC | 11 | SPI3_MISO | S | SPI3_MISO_SENSOR3_BMI088 | C |  |  |  |  | SDMMC1_D3 |  |  | Digital INPUT: SPI Bus 3 Master In Slave Out for Sensor bus 3 - Internal Sensors
83 | PF | 3 | J2 | PF3 | G | SPI1_CS2_ICM20602 | PI9 | # | SPI1_CS2_ICM20602 | # | 18 | PB | 2 | SPI3_MOSI | S | SPI3_MOSI_SENSOR3_BMI088 | C | [5 empty] | FREE |  | Digital OUTPUT: SPI Bus 3 Master Out Slave In for Sensor bus 3 - Internal Sensors
84 | PF | 4 | J3 | PF4 | G | SPI1_CS3_BMI055_GYRO | PI8 | # | SPI1_CS3_BMIXXX_1_GYRO | # | 42 | PC | 10 | SPI3_SCK | S | SPI3_SCK_SENSOR3_BMI088 | C |  |  |  |  | SDMMC1_D2 |  |  | Digital OUTPUT: SPI Bus 3's Clock for Sensor bus 3 - Internal Sensors
85 | PF | 5 | K3 | PF5 | G | SPI2_CS_FRAM | PG7 | # | SPI2_CS_FRAM | # | 77 | PE | 13 | SPI4_MISO | S | SPI4_MISO_SENSOR4_BMM150 | C |  |  |  |  | SPI4_MISO_SENSOR2 |  |  | Digital INPUT: SPI Bus 4 Master In Slave Out for Sensor bus 4 - Internal Sensors
86 | PF | 6 | K2 | UART7_RX | V | UART7_RX_DEBUG | PD9 | # | UART7_RX_DEBUG | # | 70 | PE | 6 | SPI4_MOSI | S | SPI4_MOSI_SENSOR4_BMM150 | C |  |  |  |  | SPI4_MOSI_SENSOR2 |  |  | Digital OUTPUT: SPI Bus 4 Master Out Slave In for Sensor bus 4 - Internal Sensors
87 | PF | 7 | K1 | SPI5_SCK | S | SPI5_SCK_EXTERNAL1 | PF7 | # | SPI5_SCK_EXTERNAL1 | # | 76 | PE | 12 | SPI4_SCK | S | SPI4_SCK_SENSOR4_BMM150 | C |  |  |  | nFMU_SAFETY_SWITCH_LED_OUT | nFMU_SAFETY_SWITCH_LED_OUT |  |  | Digital OUTPUT: SPI Bus 4's Clock for Sensor bus 4 - Internal Sensors
88 | PF | 8 | L3 | SPI5_MISO | S | SPI5_MISO_EXTERNAL1 | PF8 | # | SPI5_MISO_EXTERNAL1 |  | 88 | PF | 8 | SPI5_MISO | S | SPI5_MISO_FRAM | C |  |  |  | SPI5_MISO_EXTERNAL1 | SPI5_MISO_EXTERNAL1 |  |  | Digital INPUT: SPI Bus 5 Master In Slave Out for FRAM SPI bus
89 | PF | 9 | L2 | SPI5_MOSI | S | SPI5_MOSI_EXTERNAL1 | PF11 | # | SPI5_MOSI_EXTERNAL1 | # | 91 | PF | 11 | SPI5_MOSI | S | SPI5_MOSI_FRAM | C | [5 empty] | FREE |  | Digital OUTPUT: SPI Bus 5 Master Out Slave In for FRAM SPI bus
90 | PF | 10 | L1 | PF10 | G | SPI4_CS1_MS5611 | FREE | # | SPI4_CS1_MS5611_BMP388 | # | 87 | PF | 7 | SPI5_SCK | S | SPI5_SCK_FRAM | C |  |  |  | SPI5_SCK_EXTERNAL1 | SPI5_SCK_EXTERNAL1 |  |  | Digital OUTPUT: SPI Bus 5's Clock for FRAM SPI BUS
91 | PF | 11 | R6 | PF11 | G | SPI4_CS2 | FREE | # | SPI4_CS2 | # | 6 | PA | 6 | SPI6_MISO | S | SPI6_MISO_EXTERNAL1 | C |  | SPI6_MISO_EXTERNAL1 |  |  | SPI1_MISO_SENSOR1 |  |  | Digital INPUT: SPI Bus 6 Master In Slave Out for External bus 1 - External Sensors
92 | PF | 12 | P6 | PF12 | G | nVDD_5V_HIPOWER_EN | PF12 | # | nVDD_5V_HIPOWER_EN | # | 110 | PG | 14 | SPI6_MOSI | S | SPI6_MOSI_EXTERNAL1 | C |  | SPI6_MOSI_EXTERNAL1 |  | ETH_TXD1 | ETH_TXD1 |  | TRACED1 | Digital OUTPUT: SPI Bus 6 Master Out Slave In for External bus 1 - External
93 | PF | 13 | N6 | PF13 | G | nVDD_5V_HIPOWER_OC | PF13 | # | nVDD_5V_HIPOWER_OC | # | 19 | PB | 3 | SPI6_SCK | S | SPI6_SCK_EXTERNAL1 | C |  | SPI6_SCK_EXTERNAL1 | SWO | SPI6_SCK_EXTERNAL2 (FMU_SWO) | SPI6_SCK_EXTERNAL2 (FMU_SWO) |  | TRACESWO | Digital OUTPUT: SPI Bus 6's Clock for External bus 1 - External Sensors. Also Connect to Pin 6 of the Pixhawk Debug connector (JST SM10B-SRSS-TB(LF)(SN)) See Debug connector TAB (Provides SWO - See Debug connector TAB )
94 | PF | 14 | R7 | I2C4_SCL | I | I2C4_SCL_EXTERNAL2 | PF14 | # | I2C4_SCL_EXTERNAL2 | # | 54 | PD | 6 | SDMMC2_CLK | SD | SDMMC2_CLK | C |  |  |  | USART2_RX_TELEM1 | USART2_RX_TELEM1 |  |  | Digital OUTPUT: SDCARD CLK interface signal, NO PULL UP
95 | PF | 15 | P7 | I2C4_SDA | I | I2C4_SDA_EXTERNAL2 | PF15 | # | I2C4_SDA_EXTERNAL2 | # | 55 | PD | 7 | SDMMC2_CMD | SD | SDMMC2_CMD | C |  |  |  |  | SPI1_MOSI_SENSOR1 |  |  | Digital I/O: SDCARD CMD interface signal (requires 100K pull up to VDD_3V3_SDCARD)
96 | PG | 0 | N7 | PG0 | G | HW_VER_DRIVE | PG0 combined | # | HW_VER_DRIVE | # | 105 | PG | 9 | SDMMC2_D0 | SD | SDMMC2_D0 | C |  |  |  | USART6_RX_TELEM3(RC_INPUT) | USART6_RX_TELEM3(RC_INPUT) |  |  | Digital I/O: SDCARD D0 interface signal (requires 100K pull up to VDD_3V3_SDCARD)
97 | PG | 1 | M7 | PG1 | G | nPOWER_IN_A | PG1 | # | nPOWER_IN_A | # | 106 | PG | 10 | SDMMC2_D1 | SD | SDMMC2_D1 | C | [5 empty] | FREE |  | Digital I/O: SDCARD D1 interface signal (requires 100K pull up to VDD_3V3_SDCARD)
98 | PG | 2 | L15 | PG2 | G | nPOWER_IN_B | PG2 | # | nPOWER_IN_B | # | 107 | PG | 11 | SDMMC2_D2 | SD | SDMMC2_D2 | C |  |  |  | ETH_TX_EN | ETH_TX_EN |  |  | Digital I/O: SDCARD D2 interface signal (requires 100K pull up to VDD_3V3_SDCARD)
99 | PG | 3 | K15 | PG3 | G | nPOWER_IN_C | PG3 | # | nPOWER_IN_C | # | 108 | PG | 12 | SDMMC2_D3 | SD | SDMMC2_D3 | C |  |  |  | SPI6_MISO | SPI6_MISO |  |  | Digital I/O: SDCARD D3 interface signal (requires 100K pull up to VDD_3V3_SDCARD)
100 | PG | 4 | K14 | PG4 | G | nVDD_5V_PERIPH_EN | PG4 | # | nVDD_5V_PERIPH_EN | # | 89 | PF | 9 | TIM14_CH1 | T | BUZZER_1 | C | BUZZER_1 |  |  | SPI5_MOSI_EXTERNAL1 | SPI5_MOSI_EXTERNAL1 |  |  | Digital OUPUT:Used to drive a piezo (never use magnetic transducers unless fixed on PCB not adjacent to Magnetometer)
101 | PG | 5 | K13 | PG5 | G | VDD_5V_RC_EN | LOST | # | VDD_5V_RC_EN | # | 128 | PI | 0 | TIM5_CH4 | T | FMU_CAP1 | C | FMU_CAP1 |  |  | nARMED | nARMED |  |  | Digital I/O: Output: PWM, GPIO, Input: PWM Input or capture route to SERVO Header - See protection note on Legend TAB
102 | PG | 6 | J15 | PG6 | G | VDD_5V_WIFI_EN | LOST | # | VDD_5V_WIFI_EN | # | 78 | PE | 14 | TIM1_CH4 | T | FMU_CH1 | C | FMU_CH1 |  |  | FMU_CH1 | FMU_CH1 |  |  | Digital I/O: Output: PWM, GPIO, Input: PWM Input or capture route to SERVO Header - See protection note
103 | PG | 7 | J14 | PG7 | G | VDD_3V3_SD_CARD_EN | PC13 | # | VDD_3V3_SD_CARD_EN | # | 10 | PA | 10 | TIM1_CH3 | T | FMU_CH2 | C | FMU_CH2 |  |  | FMU_CH2 | FMU_CH2 |  |  | Digital I/O: Output: PWM, GPIO, Input: PWM Input or capture route to SERVO Header - See protection note on Legend TAB
104 | PG | 8 | H14 | USART6_RTS | U | USART6_RTS_TELEM3 | PD4 | # |  | # | 75 | PE | 11 | TIM1_CH2 | T | FMU_CH3 | C | FMU_CH3 |  |  | FMU_CH3 | FMU_CH3 |  |  | Digital I/O: Output: PWM, GPIO, Input: PWM Input or capture route to SERVO Header - See protection note on Legend TAB
105 | PG | 9 | C10 | USART6_RX | U | USART6_RX_TELEM3 | PA3 | # | USART6_RX_TELEM3(RC_INPUT) | # | 8 | PA | 8 | TIM1_CH1 | T | FMU_CH4 | C | FMU_CH4 |  |  |  | CAN3_RX | FREE | reserved | Digital I/O: Output: PWM, GPIO, Input: PWM Input or capture route to SERVO Header - See protection note on Legend TAB
106 | PG | 10 | B10 | PG10 | G | SPI1_CS4_BMI055_ACC | PI4 | # | SPI1_CS4_BMIXXX_1_ACC | # | 61 | PD | 13 | TIM4_CH2 | T | FMU_CH5 | C | FMU_CH5 |  |  | FMU_CH5 | FMU_CH5 |  |  | Digital I/O: Output: PWM, GPIO, Input: PWM Input or capture route to SERVO Header - See protection note on Legend TAB
107 | PG | 11 | B9 | SPI1_SCK | S | SPI1_SCK_SENSOR1 | PA5 | # | ETH_TX_EN | # | 62 | PD | 14 | TIM4_CH3 | T | FMU_CH6 | C | FMU_CH6 |  |  | FMU_CH6 | FMU_CH6 |  |  | Digital I/O: Output: PWM, GPIO, Input: PWM Input or capture route to SERVO Header - See protection note on Legend TAB
108 | PG | 12 | B8 | SPI6_MISO | S | SPI6_MISO_EXTERNAL2 | PA6 | # | SPI6_MISO_EXTERNAL2 | # | 118 | PH | 6 | TIM12_CH1 | T | FMU_CH7 | C | FMU_CH7 |  |  | FMU_CH7 | FMU_CH7 |  |  | Digital I/O: Output: PWM, GPIO, Input: PWM Input or capture route to SERVO Header - See protection note on Legend TAB
109 | PG | 13 | A8 | SPI6_SCK | S | SPI6_SCK_EXTERNAL2 | PB3 | # | ETH_TXD0 | # | 121 | PH | 9 | TIM12_CH2 | T | FMU_CH8 | C | FMU_CH8 |  |  | FMU_CH8 | FMU_CH8 |  |  | Digital I/O: Output: PWM, GPIO, Input: PWM Input or capture route to SERVO Header - See protection note on Legend TAB
110 | PG | 14 | A7 | USART6_TX | U | USART6_TX_TELEM3/(RC_INPUT) | PD5, PC7 | # | ETH_TXD1 | # | 133 | PI | 5 | TIM8_CH1_IN | T | FMU_PPM_INPUT | nioC | FMU_PPM_INPUT |  |  | FMU_PPM_INPUT | FMU_PPM_INPUT |  |  | Digital INPUT: Edge capture for RC_INPUT aka PPM_IN
111 | PG | 15 | B7 | USART6_CTS | U | USART6_CTS_TELEM3 | PD3 | # |  | # | 26 | PB | 10 | TIM2_CH3 | T | HEATER | C |  |  |  | nSPI6_RESET_EXTERNAL1 | nSPI6_RESET_EXTERNAL1 |  |  | Digital OUTPUT: Active High, Open Circuit state should be OFF, PWM or GPIO, connected to N-Channel FET to switch on and off resistor as heater, can be duty cycle modulated to set average power
112 | PH | 0 | G1 | OSC_IN | X | 16_MHZ_IN | PH0 | # | 16_MHZ_IN | # | 124 | PH | 12 | TIM5_CH3 | T | SPI2_DRDY2_ISM330_INT2 | C |  |  |  |  | SPI5_SRDY2 |  |  | Digital INPUT: Ready Interrupt from ISM330DLC
113 | PH | 1 | H1 | OSC_OUT | X | 16_MHZ_OUT | PH1 | # | 16_MHZ_OUT | # | 122 | PH | 10 | TIM5_CH1 | T | SPIX_SYNC | C |  | SPIX_SYNC |  | SPIX_SYNC | SPIX_SYNC |  | All things sync, but power domain isolated | Digital OUTPUT: SHARED Signal Used as a sync pulse for ALL sensors - Must be Isolated with 1 FET per device across power domains (FET inverts signal).
114 | PH | 2 | F4 | PH2 | G | CAN1_SILENT_S0 | LOST | # | CAN1_SILENT_S0 | # | 31 | PB | 15 | USART1_RX | U | USART1_RX_GPS1 | C | USART1_RX_GPS1 |  |  |  |  | FREE |  | Digital INPUT: USART1 RX for GPS 1 /dev/ttyS TBD - NO DMA
115 | PH | 3 | G4 | PH3 | G | CAN2_SILENT_S1 | LOST | # | CAN2_SILENT_S1 | # | 30 | PB | 14 | USART1_TX | U | USART1_TX_GPS1 | C | USART1_TX_GPS1 |  |  |  |  | FREE |  | Digital OUTPUT: USART1 TX for GPS 1 /dev/ttyS TBD - NO DMA
116 | PH | 4 | H4 | PH4 | G | CAN3_SILENT_S2 | LOST | # | CAN3_SILENT_S2 | # | 51 | PD | 3 | USART2_CTS | U | USART2_CTS_TELEM3 | C | USART2_CTS_TELEM3 |  |  | USART2_CTS_TELEM1 | USART2_CTS_TELEM1 |  |  | Digital INPUT: USART2 CTS TELEM3 (with full flow control) /dev/ttyS TBD - NO DMA
117 | PH | 5 | J4 | PH5 | G | SPI1_CS5_AUX_MEM | PG6 | # | SPI1_CS5_AUX_MEM | # | 52 | PD | 4 | USART2_RTS | U | USART2_RTS_TELEM3 | C | USART2_RTS_TELEM3 |  |  | USART2_RTS_TELEM1 | USART2_RTS_TELEM1 |  |  | Digital OUTPUT: USART2 RTS TELEM3 (with full flow control) /dev/ttyS TBD - NO DMA
118 | PH | 6 | M11 | TIM12_CH1 | T | FMU_CH7 | PH6 | # | FMU_CH7 | # | 3 | PA | 3 | USART2_RX | U | USART2_RX_TELEM3 | C | USART2_RX_TELEM3 |  |  |  | SCALED_VDD_3V3_SENSORS1 |  |  | Digital INPUT: The USART2 RX TELEM3 (with full flow control) /dev/ttyS TBD - NO DMA
119 | PH | 7 | N12 | I2C3_SCL | I | I2C3_SCL_EXTERNAL3 | PH7 | # | I2C3_SCL | # | 53 | PD | 5 | USART2_TX | U | USART2_TX_TELEM3 | C | USART2_TX_TELEM3 |  |  | USART2_TX_TELEM1 | USART2_TX_TELEM1 |  |  | Digital OUTPUT: USART2 TX TELEM3 (with full flow control) /dev/ttyS TBD - NO DMA
120 | PH | 8 | M12 | I2C3_SDA | I | I2C3_SDA_EXTERNAL3 | PH8 | # | I2C3_SDA | # | 57 | PD | 9 | USART3_RX | U | USART3_RX_DEBUG | C | USART3_RX_DEBUG |  | USART3_RX_DEBUG | USART3_RX_TELEM2 | USART3_RX_TELEM2 |  |  | Digital INPUT: USART3 RX /dev/ttyS TBD Connected to Pin 3 of the Pixhawk Debug connector (JST SM10B-SRSS-TB(LF)(SN)) for FMU. See Debug connector TAB
121 | PH | 9 | M13 | TIM12_CH2 | T | FMU_CH8 | PH9 | # | FMU_CH8 | # | 56 | PD | 8 | USART3_TX | U | USART3_TX_DEBUG | C | USART3_TX_DEBUG |  | USART3_TX_DEBUG | USART3_TX_TELEM2 | USART3_TX_TELEM2 |  |  | Digital OUTPUT: USART3 TX /dev/ttyS TBD Connected to Pin 2 of the Pixhawk Debug connector (JST SM10B-SRSS-TB(LF)(SN)) for FMU. See Debug connector TAB
122 | PH | 10 | L13 | TIM5_CH1 | T | [n]UI_LED_RED[_EXTERNAL] | NA | # | nUI_LED_RED_EXTERNAL | # | 39 | PC | 7 | USART6_RX | U | USART6_RX_FROM_IO__RC_INPUT | pio/noioC 100KPU | USART6_RX_FROM_IO__RC_INPUT |  |  |  | nLED_BLUE |  |  | Digital INPUT: USART6 RX (single wire) used as RC_INPUT for SBUS 1 or 2/DSM or SBUS2 IO. Inversion is in USART IP Block OR connected to PX4 IO RX
123 | PH | 11 | L12 | TIM5_CH2 | T | [n]UI_LED_GREEN[_EXTERNAL] | NA | # | nUI_LED_GREEN_EXTERNAL | # | 38 | PC | 6 | USART6_TX | U | USART6_TX_TO_IO__NC | pioC 100KPU | USART6_TX_TO_IO__NC |  |  |  | nLED_GREEN |  |  | Digital OUTPUT: USART6 TX used as spare GPIO OR connected to PX4 IO RX
124 | PH | 12 | K12 | TIM5_CH3 | T | [n]UI_LED_BLUE[_EXTERNAL] | NA | # | nUI_LED_BLUE_EXTERNAL | # | 126 | PH | 14 | UART4_RX | V | UART4_RX | C | UART4_RX |  |  | CAN1_RX | CAN1_RX |  |  | Digital INPUT: UART4 RX un commited - NO DMA /dev/ttyS TBD
125 | PH | 13 | E12 | CAN1_TX | C | CAN1_TX | PD1 | # | CAN1_TX |  | 125 | PH | 13 | UART4_TX | V | UART4_TX | C | UART4_TX |  |  | CAN1_TX | CAN1_TX |  |  | Digital INPUT: UART4 TX un commited - NO DMA /dev/ttyS TBD
126 | PH | 14 | E13 | PH14 | G | HW_REV_DRIVE | Combined PG0 | # | CAN1_RX | # | 41 | PC | 9 | UART5_CTS | V | UART5_CTS_TELEM2 | C | UART5_CTS_TELEM2 |  |  |  | SDMMC1_D1 |  |  | Digital INPUT: UART5 CTS TELEM2 (with full flow control) /dev/ttyS TBD
127 | PH | 15 | D13 | PH15 | G | SPI5_SYNC_EXTERNAL1 | PH10 | # | SPI5_SYNC_EXTERNAL1 | # | 40 | PC | 8 | UART5_RTS | V | UART5_RTS_TELEM2 | C | UART5_RTS_TELEM2 |  |  |  | SDMMC1_D0 |  |  | Digital OUTPUT: UART5 RTS TELEM2 (with full flow control) /dev/ttyS TBD
128 | PI | 0 | E14 | PI0 | G | nARMED | PC12 | # | nARMED | # | 50 | PD | 2 | UART5_RX | V | UART5_RX_TELEM2 | C | UART5_RX_TELEM2 |  |  |  | SDMMC1_CMD |  |  | Digital INPUT: UART5 RX TELEM2 (with full flow control) /dev/ttyS TBD - RX DMA
129 | PI | 1 | D14 | SPI2_SCK | S | SPI2_SCK_FRAM | PI1 | # | SPI2_SCK_FRAM | # | 25 | PB | 9 | UART5_TX | V | UART5_TX_TELEM2 | C | UART5_TX_TELEM2 |  |  | I2C1_SDA_GPS1 | I2C1_SDA_GPS1 |  |  | Digital OUTPUT: UART5 TX TELEM2 (with full flow control) /dev/ttyS TBD - TX DMA
130 | PI | 2 | C14 | SPI2_MISO | S | SPI2_MISO_FRAM | PI2 | # | SPI2_MISO_FRAM | # | 74 | PE | 10 | UART7_CTS | V | UART7_CTS_TELEM1 | C | UART7_CTS_TELEM1 |  |  | FMU_SAFETY_SWITCH_IN | FMU_SAFETY_SWITCH_IN |  |  | Digital INPUT: UART7 CTS TELEM1 (with full flow control) /dev/ttyS TBD
131 | PI | 3 | C13 | SPI2_MOSI | S | SPI2_MOSI_FRAM | PI3 | # | SPI2_MOSI_FRAM | # | 73 | PE | 9 | UART7_RTS | V | UART7_RTS_TELEM1 | C | UART7_RTS_TELEM1 |  |  | FMU_CH4 | FMU_CH4 |  |  | Digital OUTPUT: UART7 RTS TELEM1 (with full flow control) /dev/ttyS TBD
132 | PI | 4 | D4 | PI4 | G | SPI5_CS1_EXTERNAL1 | FREE | # | SPI5_CS1_EXTERNAL1 | # | 86 | PF | 6 | UART7_RX | V | UART7_RX_TELEM1 | C | UART7_RX_TELEM1 |  |  | UART7_RX_DEBUG | UART7_RX_DEBUG |  |  | Digital INPUT: UART7 RX TELEM1 (with full flow control) /dev/ttyS TBD - RX DMA
133 | PI | 5 | C4 | TIM8_CH1_IN | T | RC_INPUT (aka PPM_IN) | PI5 | # | FMU_PPM_INPUT | # | 72 | PE | 8 | UART7_TX | V | UART7_TX_TELEM1 | C | UART7_TX_TELEM1 |  |  | UART7_TX_DEBUG | UART7_TX_DEBUG |  |  | Digital OUTPUT: UART7 TX TELEM1 (with full flow control) /dev/ttyS TBD - NO DMA
134 | PI | 6 | C3 | PI6 | G | SPI6_CS1_EXTERNAL2 | PI10 | # | SPI6_CS1_EXTERNAL2 | # | 64 | PE | 0 | UART8_RX | V | UART8_RX_GPS2 | C | UART8_RX_GPS2 |  |  | UART8_RX_FROM_IO | UART8_RX_FROM_IO |  |  | Digital INPUT: UART8 RX for GPS 2 /dev/ttyS TBD - RX DMA
135 | PI | 7 | C2 | PI7 | G | SPI6_CS2_EXTERNAL2 | PA15 | # | SPI6_CS2_BMIXXX_3_GYRO | # | 65 | PE | 1 | UART8_TX | V | UART8_TX_GPS2 | C | UART8_TX_GPS2 |  |  | UART8_TX_TO_IO | UART8_TX_TO_IO |  |  | Digital OUTPUT: UART8 TX for GPS 2 /dev/ttyS TBD - NO DMA
136 | PI | 8 | D2 | PI8 | G | SPI6_CS3_EXTERNAL2 | FREE | # | SPI6_CS3_BMIXXX_3_ACC | # | 112 | PH | 0 | OSC_IN | X | 16_MHZ_IN | x |  |  |  |  | 16_MHZ_IN |  |  | Digital INPUT: Connect to 16 MHz Crystal, use load capacitors and routing guidelines from data sheet, recommend 15 ppm or better for both tolerance and stability
137 | PI | 9 | D3 | CAN1_RX | C | CAN1_RX | PD0 | # |  | # | 113 | PH | 1 | OSC_OUT | X | 16_MHZ_OUT | x |  |  |  |  | 16_MHZ_OUT |  |  | Digital OUTPUT: Connect to 16 MHz Crystal, use load capacitors and routing guidelines from data sheet, recommend 15 ppm or better for both tolerance and stability
138 | PI | 10 | E3 | PI10 | G | SPI5_CS2_EXTERNAL1 | FREE | # | SPI5_CS2_EXTERNAL1 | # | 46 | PC | 14 | OSC32_IN | X | 32KHZ_IN | x |  |  |  |  | 32KHZ_IN |  |  | Digital INPUT: 32.768 KHz crystal. Do not populate but route per data sheet
139 | PI | 11 | E4 | PI11 | G | SPI5_CS3_EXTERNAL1 | FREE | # | SPI5_CS3_BMIXXX_2_ACC | # | 47 | PC | 15 | OSC32_OUT | X | 32KHZ_OUT | x |  |  |  |  | 32KHZ_OUT |  |  | Digital OUTPUT: 32.768 KHz crystal. Do not populate but route per data sheet
[18 empty] | FMU_nRST |  | FMU_nRST
[18 empty] | FMU_VDD_3V3 |  | FMU_VDD_3V3 | FMU_nRST
[18 empty] | FMU_VDD_3V3 |  |  | FMU_VDD_3V3
[18 empty] | VDD_5V_IN |  |  | FMU_VDD_3V3
[18 empty] | VDD_5V_IN |  |  | VDD_5V_IN
[18 empty] | VDD_5V_IN |  |  | VDD_5V_IN
[18 empty] | VDD_5V_IN |  |  | VDD_5V_IN
[18 empty] | V_RTV_BAT |  |  | GND
[18 empty] | GND | GND | GND | GND
[18 empty] | GND | GND |  | GND
[18 empty] | GND | GND | GND | GND
[18 empty] | GND | GND | GND | GND
[18 empty] | GND | GND | GND | GND
[18 empty] | GND | GND
[18 empty] | GND | GND
[18 empty] | GND | GND
[18 empty] | GND | GND
[18 empty] | GND | GND
[18 empty] | GND | GND
[18 empty] | GND | SPARE01
[18 empty] | GND | SPARE02
[18 empty] | GND | SPARE03
[18 empty] | GND | SPARE04
[18 empty] | GND | SPARE05
[18 empty] | GND | SPARE06
[18 empty] | GND | SPARE07
[18 empty] | GND | SPARE08
[18 empty] | GND | SPARE09
[18 empty] | GND | SPARE10
[18 empty] | GND | SPARE11
[18 empty] | GND | SPARE12
[18 empty] | GND | SPARE13
[18 empty] | GND | SPARE14
[18 empty] | GND | SPARE15
[18 empty] | GND | SPARE16
[18 empty] | GND | SPARE17
GND

## PAB-X1X2 Interconnect
Pixhawk Autopilot Bus X1 Rev A | Connector 1 (100-pin):
Hirose DF40, 100 pos | Pins used in this row |  |  | Pins used in this row | Total pins used
| 50 |  |  | 50 | 100
| ODD Pins |  |  | EVEN Pins
| FMU_CH8 | 1 | 2 | GND (Pin 2)
| FMU_CH7 | 3 | 4 | BUZZER_1
| FMU_CH6 | 5 | 6 | GND
| FMU_CH5 | 7 | 8 | I2C3_SDA_BASE_MS5611_BARBED_EXTERNAL1
| GND | 9 | 10 | I2C3_SCL_BASE_MS5611_BARBED_EXTERNAL1
| FMU_CH4 | 11 | 12 | I2C2_SDA_BASE_GPS2_MAG_LED_PM2
| FMU_CH3 | 13 | 14 | I2C2_SCL_BASE_GPS2_MAG_LED_PM2
| FMU_CH2 | 15 | 16 | I2C1_SDA_BASE_GPS1_MAG_LED_PM1
| FMU_CH1 | 17 | 18 | I2C1_SCL_BASE_GPS1_MAG_LED_PM1
| GND | 19 | 20 | GND
| FMU_SAFETY_SWITCH_IN | 21 | 22 | UART7_RTS_TELEM1
| FMU_nSAFETY_SWITCH_LED_OUT | 23 | 24 | UART7_CTS_TELEM1
| HW_VER_REV_DRIVE | 25 | 26 | GND
| HW_VER_SENSE | 27 | 28 | UART8_TX_GPS2
| V_RTC_BAT | 29 | 30 | UART8_RX_GPS2
| GND | 31 | 32 | GND
| VDD_3V3_SPEKTRUM_POWER_EN | 33 | 34 | USART1_RX_GPS1
| VDD_5V_PERIPH_nEN | 35 | 36 | USART1_TX_GPS1
| VDD_5V_PERIPH_nOC | 37 | 38 | GND
| FMU_PPM_INPUT | 39 | 40 | USART2_TX_TELEM3
| GND | 41 | 42 | USART2_RX_TELEM3
| GND | 43 | 44 | GND
| GND | 45 | 46 | USART2_RTS_TELEM3
| GND | 47 | 48 | USART2_CTS_TELEM3
| VDD_5V_IN | 49 | 50 | GND
| VDD_5V_IN | 51 | 52 | UART5_TX_TELEM2
| VDD_5V_IN | 53 | 54 | UART5_RX_TELEM2
| VDD_5V_IN | 55 | 56 | GND
| CAN2_TX | 57 | 58 | UART5_RTS_TELEM2
| CAN2_RX | 59 | 60 | UART5_CTS_TELEM2
| GND | 61 | 62 | GND
| CAN1_TX | 63 | 64 | UART7_TX_TELEM1
| CAN1_RX | 65 | 66 | UART7_RX_TELEM1
| GND | 67 | 68 | GND
| USART3_TX_DEBUG | 69 | 70 | USART6_RX_FROM_IO__RC_INPUT
| USART3_RX_DEBUG | 71 | 72 | USART6_TX_TO_IO__NC
| GND | 73 | 74 | GND
| FMU_SWDIO | 75 | 76 | USB_D_P
| FMU_SWCLK | 77 | 78 | USB_D_N
| GND | 79 | 80 | VBUS_SENSE
| VDD_5V_HIPOWER_nEN | 81 | 82 | GND
| VDD_5V_HIPOWER_nOC | 83 | 84 | FMU_VDD_3V3
| nARMED | 85 | 86 | FMU_VDD_3V3
| FMU_nRST | 87 | 88 | GND
| nPOWER_IN_A | 89 | 90 | ADC1_6V6
| nPOWER_IN_B | 91 | 92 | ADC1_3V3
| nPOWER_IN_C | 93 | 94 | GND
| GND | 95 | 96 | UART4_RX
| FMU_CAP1 | 97 | 98 | UART4_TX
| GND | 99 | 100 | GND
Hirose DF40, 50 pos | Connector 2 (50-pin):
| Pins used in this row |  |  | Pins used in this row | Total pins used
| 25 |  |  | 25 | 50
| ODD Pins |  |  | EVEN Pins
| GND (Pin 1) | 1 | 2 | ETH_MDIO
| ETH_REF_CLK | 3 | 4 | ETH_MDC
| GND | 5 | 6 | ETH_POWER_EN
| ETH_CRS_DV | 7 | 8 | GND
| GND | 9 | 10 | SPARE01
| ETH_RXD0 | 11 | 12 | SPARE02
| GND | 13 | 14 | SPARE03
| ETH_RXD1 | 15 | 16 | SPARE04
| GND | 17 | 18 | SPARE05
| ETH_TXD0 | 19 | 20 | SPARE06
| GND | 21 | 22 | SPARE07
| ETH_TXD1 | 23 | 24 | SPARE08
| GND | 25 | 26 | SPARE09
| ETH_TX_EN | 27 | 28 | SPARE10
| GND | 29 | 30 | SPARE11
| SPI6_MISO_EXTERNAL1 | 31 | 32 | SPARE12
| SPI6_MOSI_EXTERNAL1 | 33 | 34 | SPARE13
| SPI6_SCK_EXTERNAL1 (SWO) | 35 | 36 | SPARE14
| GND | 37 | 38 | SPARE15
| SPI6_nRESET_EXTERNAL1 | 39 | 40 | SPARE16
| SPI6_nCS1_EXTERNAL1 | 41 | 42 | SPARE17
| SPI6_nCS2_EXTERNAL1 | 43 | 44 | PG6
| SPI6_DRDY2_EXTERNAL1 | 45 | 46 | GND
| SPI6_DRDY1_EXTERNAL1 | 47 | 48 | NFC_GPIO
| SPIX_SYNC | 49 | 50 | PH11

## Pinout By Function (hidden)
| PORT | PIN | 176UFBGA PKG PIN | 176-pin STM32F765IIK Signal |  | FMUV5 USAGE |  |  | FMUV5X RC03 USAGE |  |  |  |  | 176-pin STM32F765IIK Signal |  | FMUV5X RC04 USAGE | V6 | FMUV5X RC04 USAGE Signals 100 Pin Connector | DEBUG CONNECTOR and TEST POINTS | Last RE Pinning FMUV5X RC03 Signals N Pin Connector | Last RE Pinning | FMUV5X RC03 EXPC Pin # | WIP | FMUv5X Functional Description
[18 empty] | 94 | 12 |  |  | 17
0 | PA | 0 | N3 | ADC1_IN0 | A | BAT1_V | NA | # | 16_MHZ_IN | # | 112 | PH | 0 | OSC_IN | X | 16_MHZ_IN | PH0 |  |  |  | 16_MHZ_IN |  |  | Digital INPUT: Connect to 16 MHz Crystal, use load capacitors and routing guidelines from data sheet, recommend 15 ppm or better for both tolerance and stability
1 | PA | 1 | N2 | ADC1_IN1 | A | BAT1_I | NA | # | 16_MHZ_OUT | # | 113 | PH | 1 | OSC_OUT | X | 16_MHZ_OUT | PH1 |  |  |  | 16_MHZ_OUT |  |  | Digital OUTPUT: Connect to 16 MHz Crystal, use load capacitors and routing guidelines from data sheet, recommend 15 ppm or better for both tolerance and stability
2 | PA | 2 | P2 | ADC1_IN2 | A | BAT2_V | NA | # | 32KHZ_IN | # | 46 | PC | 14 | OSC32_IN | X | 32KHZ_IN | PC14 |  |  |  | 32KHZ_IN |  |  | Digital INPUT: 32.768 KHz crystal. Do not populate but route per data sheet
3 | PA | 3 | R2 | ADC1_IN3 | A | BAT2_I | NA | # | 32KHZ_OUT | # | 47 | PC | 15 | OSC32_OUT | X | 32KHZ_OUT | PC15 |  |  |  | 32KHZ_OUT |  |  | Digital OUTPUT: 32.768 KHz crystal. Do not populate but route per data sheet
4 | PA | 4 | N4 | ADC1_IN4 | A | ADC1_SPARE_2 (6.6V) | PC0 | # | VDD_5V_WIFI_EN | # | 102 | PG | 6 | PG6 | G | A71CH_nRST | PG6 |  |  |  | SPI5_CS1 |  | cal mem | Digital I/O: Free
5 | PA | 5 | P4 | TIM2_CH1_IN | T | FMU_CAP1 | PI0 | # | HW_REV_SENSE | # | 35 | PC | 3 | ADC1_IN13 | A | ADC1_3V3 | PC3_C:ADC3_INP1 | ADC1_3V3 |  |  | HW_REV_SENSE |  |  | Analog INPUT: Can be used to sense any additonal analog voltage (3.3 V MAX) or current - but will be board dependent. Leave NC if not used
6 | PA | 6 | P3 | SPI1_MISO | S | SPI1_MISO_SENSOR1 | PB4 | # | SCALED_V5 | # | 32 | PC | 0 | ADC1_IN10 | A | ADC1_6V6 | PC2_C:ADC3_INP0 | ADC1_6V6 |  | ADC1_SPARE_X (3V3) | ADC1_SPARE_X (3V3) |  |  | Analog INPUT: Can be used to sense any additonal analog voltage (6.6 V Max) or current - but will be board dependent, resistive divide by 2 using 10K 1% resistors. Leave NC if not used
7 | PA | 7 | R3 | TIM14_CH1 | T | HEATER | PB10 | # | SPI5_MOSI_EXTERNAL1 | # | 89 | PF | 9 | TIM14_CH1 | T | BUZZER_1 | PF9 | BUZZER_1 |  | SPI5_MOSI_EXTERNAL1 | SPI5_MOSI_EXTERNAL1 |  |  | Digital OUPUT:Used to drive a piezo (never use magnetic transducers unless fixed on PCB not adjacent to Magnetometer)
8 | PA | 8 | F15 | CAN3_RX | C | CAN3_RX | LOST (not on H7) | # | UART4_RX_I2C2 | # | 48 | PD | 0 | CAN1_RX | C | CAN1_RX | PD0 | CAN1_RX |  | UART4_RX_I2C2 | UART4_RX_I2C2 |  |  | Digital INPUT: Connected to CAN Transceiver RXD signal - dronecode recommended TJA1051TK3/118 with Silent control Grounded (Not Silent)
9 | PA | 9 | E15 | USB_OTG_FS_VBUS | B | VBUS | PA9 | # | UART4_TX_I2C2 | # | 49 | PD | 1 | CAN1_TX | C | CAN1_TX | PD1 | CAN1_TX |  | UART4_TX_I2C2 | UART4_TX_I2C2 |  |  | Digital OUTPUT: Connected to CAN Transceiver TXD signal - dronecode recommended TJA1051TK3/118 with Silent control Silent control Grounded (Not Silent)
10 | PA | 10 | D15 | TIM1_CH3 | T | FMU_CH2 | PA10 | # | CAN2_RX/UART5_RX_ESC | # | 28 | PB | 12 | CAN2_RX | C | CAN2_RX | PB12 | CAN2_RX |  | CAN2_RX/UART5_RX_ESC | CAN2_RX/UART5_RX_ESC |  |  | Digital INPUT: Connected to CAN Transceiver RXD signal - dronecode recommended TJA1051TK3/118 with Silent control Grounded (Not Silent)
11 | PA | 11 | C15 | USB_OTG_FS_DM | B | USB_DM | PA11 | # | USART1_TX_GPS1 | # | 22 | PB | 6 | CAN2_TX | C | CAN2_TX | PB13 | CAN2_TX |  | USART1_TX_GPS1 | USART1_TX_GPS1 |  |  | Digital OUTPUT: Connected to CAN Transceiver TXD signal - dronecode recommended TJA1051TK3/118 with Silent control Silent control Grounded (Not Silent)
12 | PA | 12 | B15 | USB_OTG_FS_DP | B | USB_DP | PA12 | # | ETH_CRS_DV | # | 7 | PA | 7 | ETH_CRS_DV | E | ETH_CRS_DV | PA7 | ETH_CRS_DV |  | ETH_CRS_DV | ETH_CRS_DV |  |  | Digital INPUT: Carrier Sense/Receive Data Valid CRS_DV shall be asserted by the PHY
13 | PA | 13 | A15 | SWDIO | D | JTAG-SWDIO | PA13 | # | ETH_MDC | # | 33 | PC | 1 | ETH_MDC | E | ETH_MDC | PC1 | ETH_MDC |  | ETH_MDC | ETH_MDC |  |  | Digital OUTPUT: a periodic clock that provides the timing reference for the data transfer at the maximum frequency of 2.5 MHz.
14 | PA | 14 | A14 | SWCLK | D | JTAG-SWCLK | PA14 | # | ETH_MDIO | # | 2 | PA | 2 | ETH_MDIO | E | ETH_MDIO | PA2 | ETH_MDIO |  | ETH_MDIO | ETH_MDIO |  |  | Digital Bidirectional: Data input/output bitstream to transfer status information to/from the PHY device synchronously with the MDC clock signal
15 | PA | 15 | A13 | CAN3_TX | C | CAN3_TX | LOST (not on H7) | # | ETH_REF_CLK | # | 1 | PA | 1 | ETH_REF_CLK | E | ETH_REF_CLK | PA1 | ETH_REF_CLK |  | ETH_REF_CLK | ETH_REF_CLK |  |  | Digtal INPUT: Either clock the PHY from an external 50 MHz clock or use a PHY with an embedded PLL to generate the 50 MHz frequency
16 | PB | 0 | R5 | ADC1_IN8 | A | RSSI_IN | LOST | # | ETH_RXD0 | # | 36 | PC | 4 | ETH_RXD0 | E | ETH_RXD0 | PC4 | ETH_RXD0 |  | ETH_RXD0 | ETH_RXD0 |  |  | Digtal INPUT: Ethernet Receive Data 0 shall transition synchronously to REF_CLK
17 | PB | 1 | R4 | TIM3_CH4 | T | nLED_RED | PE3 | # | ETH_RXD1 | # | 37 | PC | 5 | ETH_RXD1 | E | ETH_RXD1 | PC5 | ETH_RXD1 |  | ETH_RXD1 | ETH_RXD1 |  |  | Digtal INPUT: Ethernet Receive Data 1 shall transition synchronously to REF_CLK
18 | PB | 2 | M6 |  | G |  |  | # | FMU_CAP2 | # | 27 | PB | 11 | ETH_TX_EN | E | ETH_TX_EN | PB11 | ETH_TX_EN |  | FMU_CAP2 | FMU_CAP2 |  |  | Digital OUTPUT: Transmit Enable that indicates that the MAC is presenting di-bits on TXD[1:0] for transmission.
19 | PB | 3 | A10 | TIM2_CH2_IN | T | FMU_CAP2 | LOST | # | ETH_TXD0 | # | 109 | PG | 13 | ETH_TXD0 | E | ETH_TXD0 | PG13 | ETH_TXD0 |  | ETH_TXD0 | ETH_TXD0 |  | TRACED0 | Digital OUTPUT: Transmit Data 0 shall transition synchronously with respect to REF_CLK.
20 | PB | 4 | A9 | PB4 | G | SPI1_DRDY1_ICM20689 | FREE | # | CAN2_TX/UART5_TX_ESC | # | 29 | PB | 13 | ETH_TXD1 | E | ETH_TXD1 | PG12 | ETH_TXD1 |  | CAN2_TX/UART5_TX_ESC | CAN2_TX/UART5_TX_ESC |  |  | Digital OUTPUT: Transmit Data 1 shall transition synchronously with respect to REF_CLK.
21 | PB | 5 | A6 | SPI6_MOSI | S | SPI6_MOSI_EXTERNAL2 | PG14 | # | nARMED | # | 128 | PI | 0 | TIM5_CH4 | T | FMU_CAP1 | PE11:1:2 | FMU_CAP1 |  | nARMED | nARMED |  |  | Digital I/O: Output: PWM, GPIO, Input: PWM Input or capture route to SERVO Header - See protection note on Legend TAB
22 | PB | 6 | B6 | USART1_TX | U | USART1_TX_GPS1 | PB14 | # | FMU_CH1 | # | 78 | PE | 14 | TIM1_CH4 | T | FMU_CH1 | PI0:5:4 | FMU_CH1 |  | FMU_CH1 | FMU_CH1 |  |  | Digital I/O: Output: PWM, GPIO, Input: PWM Input or capture route to SERVO Header - See protection note
23 | PB | 7 | B5 | USART1_RX | U | USART1_RX_GPS1 | PB15 | # | FMU_CH2 | # | 10 | PA | 10 | TIM1_CH3 | T | FMU_CH2 | PH12 | FMU_CH2 |  | FMU_CH2 | FMU_CH2 |  |  | Digital I/O: Output: PWM, GPIO, Input: PWM Input or capture route to SERVO Header - See protection note on Legend TAB
24 | PB | 8 | A5 | I2C1_SCL | I | I2C1_SCL_GPS1 | PB8 | # | FMU_CH3 | # | 75 | PE | 11 | TIM1_CH2 | T | FMU_CH3 | PH11 | FMU_CH3 |  | FMU_CH3 | FMU_CH3 |  |  | Digital I/O: Output: PWM, GPIO, Input: PWM Input or capture route to SERVO Header - See protection note on Legend TAB
25 | PB | 9 | B4 | I2C1_SDA | I | I2C1_SDA_GPS1 | PB7 | # | CAN3_RX | # | 8 | PA | 8 | TIM1_CH1 | T | FMU_CH4 | PH10 | FMU_CH4 |  |  | CAN3_RX | FREE | reserved | Digital I/O: Output: PWM, GPIO, Input: PWM Input or capture route to SERVO Header - See protection note on Legend TAB
26 | PB | 10 | R12 | PB10 | G | nSPI5_RESET_EXTERNAL1 | PF10 | # | FMU_CH5 | # | 61 | PD | 13 | TIM4_CH2 | T | FMU_CH5 | PD13 | FMU_CH5 |  | FMU_CH5 | FMU_CH5 |  |  | Digital I/O: Output: PWM, GPIO, Input: PWM Input or capture route to SERVO Header - See protection note on Legend TAB
27 | PB | 11 | R13 | TIM2_CH4_IN | T | FMU_CAP3 | LOST | # | FMU_CH6 | # | 62 | PD | 14 | TIM4_CH3 | T | FMU_CH6 | PD14 | FMU_CH6 |  | FMU_CH6 | FMU_CH6 |  |  | Digital I/O: Output: PWM, GPIO, Input: PWM Input or capture route to SERVO Header - See protection note on Legend TAB
28 | PB | 12 | P12 | CAN2_RX | C | CAN2_RX/UART5_RX_ESC | PB12 | # | FMU_CH7 | # | 118 | PH | 6 | TIM12_CH1 | T | FMU_CH7 | PH6 | FMU_CH7 |  | FMU_CH7 | FMU_CH7 |  |  | Digital I/O: Output: PWM, GPIO, Input: PWM Input or capture route to SERVO Header - See protection note on Legend TAB
29 | PB | 13 | P13 | CAN2_TX | C | CAN2_TX/UART5_TX_ESC | PB6 | # | FMU_CH8 | # | 121 | PH | 9 | TIM12_CH2 | T | FMU_CH8 | PH9 | FMU_CH8 |  | FMU_CH8 | FMU_CH8 |  |  | Digital I/O: Output: PWM, GPIO, Input: PWM Input or capture route to SERVO Header - See protection note on Legend TAB
30 | PB | 14 | R14 | PB14 | G | SPI1_DRDY2_BMI055_GYRO | PI7 | # | SPI5_DRDY6_BMIXXX_2_ACC_INT1 | # | 58 | PD | 10 | PD10 | G | FMU_nSAFETY_SWITCH_LED_OUT | PD10 | FMU_nSAFETY_SWITCH_LED_OUT |  |  |  | FREE |  | Digital OUTPUT: Connected to Safety switch 3V3 sourced LED's cathode via 68R. Driven by FMU when PX4IO not populated but should be wired in parallel
31 | PB | 15 | R15 | PB15 | G | SPI1_DRDY3_BMI055_ACC | PI6 | # | FMU_PPM_INPUT | # | 133 | PI | 5 | TIM8_CH1_IN | T | FMU_PPM_INPUT | PI5 | FMU_PPM_INPUT |  | FMU_PPM_INPUT | FMU_PPM_INPUT |  |  | Digital INPUT: Edge capture for RC_INPUT aka PPM_IN
32 | PC | 0 | M2 | ADC1_IN10 | A | SCALED_V5 | PB1 | # | CAN3_SILENT_S2 | # | 116 | PH | 4 | PH4 | G | FMU_SAFETY_SWITCH_IN | PF5 | FMU_SAFETY_SWITCH_IN |  |  | S2 |  |  | Digital INPUT: Connected to Active High Safety switch, must have 1.5K pull down at connector. FMU samples this signal when PX4IO not populated but should be wired in parallel
33 | PC | 1 | M3 | ADC1_IN11 | A | SCALED_VDD_3V3_SENSORS | PA0,4,PB0,BC2 | # | FMU_SWCLK | n | 14 | PA | 14 | SWCLK | D | FMU_SWCLK | PA14 |  | FMU_SWCLK | FMU_SWCLK | FMU_SWCLK |  |  | Digital INPUT: Connected to Pin 5 of the Pixhawk Debug connector (JST SM10B-SRSS-TB(LF)(SN)) for FMU. See Debug connector TAB
34 | PC | 2 | M4 | ADC1_IN12 | A | HW_VER_SENSE | PF4 | # | FMU_SWDIO | n | 13 | PA | 13 | SWDIO | D | FMU_SWDIO | PA13 |  | FMU_SWDIO | FMU_SWDIO | FMU_SWDIO |  |  | Digital I/O: Connected to Pin 4 of the Pixhawk Debug connector (JST SM10B-SRSS-TB(LF)(SN)) for FMU. See Debug connector TAB
35 | PC | 3 | M5 | ADC1_IN13 | A | HW_REV_SENSE | PF5 | # | nSPI5_RESET_EXTERNAL1 | # | 26 | PB | 10 | TIM2_CH3 | T | HEATER | PB10 |  |  | nSPI6_RESET_EXTERNAL1 | nSPI6_RESET_EXTERNAL1 |  |  | Digital OUTPUT: Active High, Open Circuit state should be OFF, PWM or GPIO, connected to N-Channel FET to switch on and off resistor as heater, can be duty cycle modulated to set average power
36 | PC | 4 | N5 | ADC1_IN14 | A | ADC1_SPARE_1 (3.3V) | PC3 | # | SPI2_CS_FRAM | # | 85 | PF | 5 | ADC3_IN15 | A | HW_REV_SENSE | PH4:ADC3_INP15 |  |  |  |  | FREE |  | Analog INPUT: Used to determine Board Revision by sensing the R1-o-R2 node of the Resistive divider, see HW REV and VER ID tab
37 | PC | 5 | P5 | PC5 | G | SPI1_DRDY4_ICM20602 | PF2 | # | HW_VER_DRIVE | # | 96 | PG | 0 | PG0 | G | HW_VER_REV_DRIVE | PG0 | HW_VER_REV_DRIVE |  | HW_VER_DRIVE | HW_VER_DRIVE |  |  | Digital OUTPUT: Used to drive R2 ends of the R1-o-R2 Resistive dividers, R1 end tied to VDD, see HW REV and VER ID tab
38 | PC | 6 | H15 | TIM3_CH1 | T | nLED_GREEN | PE4 | # | SPI1_CS3_BMIXXX_1_GYRO | # | 84 | PF | 4 | ADC3_IN14 | A | HW_VER_SENSE | PH3:ADC3_INP14 | HW_VER_SENSE |  |  |  | FREE |  | Analog INPUT: Used to determine BASE Board Version by sensing the R1-o-R2 node of the Resistive divider, see HW REV and VER ID tab
39 | PC | 7 | G15 | TIM3_CH2 | T | nLED_BLUE | PE5 | # | I2C1_SCL_GPS1 | # | 24 | PB | 8 | I2C1_SCL | I | I2C1_SCL_BASE_GPS1_MAG_LED_PM1 | PB8 | I2C1_SCL_BASE_GPS1_MAG_LED_PM1 |  | I2C1_SCL_GPS1 | I2C1_SCL_GPS1 |  |  | Digital OUTPUT: I2C Bus 1's Clock paired with GPS1 with MAG, UI LED and Power Module 1
40 | PC | 8 | G14 | SDMMC1_D0 | SD | SDMMC1_D0 | PG9 | # | USART1_RX_GPS1 | # | 23 | PB | 7 | I2C1_SDA | I | I2C1_SDA_BASE_GPS1_MAG_LED_PM1 | PB9 | I2C1_SDA_BASE_GPS1_MAG_LED_PM1 |  | USART1_RX_GPS1 | USART1_RX_GPS1 |  |  | Digital I/O: I2C Bus 1's Data paired with GPS1 with MAG, UI LED and Power Module 1
41 | PC | 9 | F14 | SDMMC1_D1 | SD | SDMMC1_D1 | PG10 | # | I2C2_SCL_UART4 | # | 81 | PF | 1 | I2C2_SCL | I | I2C2_SCL_BASE_GPS2_MAG_LED_PM2 | PF1 | I2C2_SCL_BASE_GPS2_MAG_LED_PM2 |  | I2C2_SCL_UART4 | I2C2_SCL_UART4 |  |  | Digital OUTPUT: I2C Bus 2's Clock paired with GPS2 with MAG, UI LED and Power Module 2
42 | PC | 10 | B14 | SDMMC1_D2 | SD | SDMMC1_D2 | PG11 | # | I2C2_SDA_UART4 | # | 80 | PF | 0 | I2C2_SDA | I | I2C2_SDA_BASE_GPS2_MAG_LED_PM2 | PF0 | I2C2_SDA_BASE_GPS2_MAG_LED_PM2 |  | I2C2_SDA_UART4 | I2C2_SDA_UART4 |  |  | Digital I/O: I2C Bus 2's Data paired with GPS2 with MAG, UI LED and Power Module 2
43 | PC | 11 | B13 | SDMMC1_D3 | SD | SDMMC1_D3 | PG12 | # | I2C3_SCL | # | 119 | PH | 7 | I2C3_SCL | I | I2C3_SCL_BASE_MS5611_BARBED_EXTERNAL1 | PA8 | I2C3_SCL_BASE_MS5611_BARBED_EXTERNAL1 |  |  | I2C3_SCL |  | base ms5611 | Digital OUTPUT: I2C Bus 3's Clock used as External 1 to BASE with barbed MS5611, contains I2C feature EEPROM
44 | PC | 12 | A12 | SDMMC1_CLK | SD | SDMMC1_CLK | PD6 | # | I2C3_SDA | # | 120 | PH | 8 | I2C3_SDA | I | I2C3_SDA_BASE_MS5611_BARBED_EXTERNAL1 | PH8 | I2C3_SDA_BASE_MS5611_BARBED_EXTERNAL1 |  |  | I2C3_SDA |  | base ms5611 | Digital I/O: I2C Bus 3's Data used as External 1 to BASE with barbed MS5611, contains I2C feature EEPROM
45 | PC | 13 | D1 | PC13 | G | SPI1_DRDY5_BMI055_GYRO | FREE | # | VDD_5V_RC_EN | # | 101 | PG | 5 | PG5 | G | I2C4_DRDY1_BMP388 | PG5 |  |  |  |  | FREE |  | Digital INPUT: Interrupt for Barro Data Ready
46 | PC | 14 | E1 | OSC32_IN | X | 32KHZ_IN | PC14 | # | I2C4_SCL_EXTERNAL2 | # | 94 | PF | 14 | I2C4_SCL | I | I2C4_SCL_FMU | PF14 |  |  |  | I2C4_SCL |  | BMP388 | Digital OUTPUT: I2C Bus 4's Clock used with A71CH Secure element and BMP388
47 | PC | 15 | F1 | OSC32_OUT | X | 32KHZ_OUT | PC15 | # | I2C4_SDA_EXTERNAL2 | # | 95 | PF | 15 | I2C4_SDA | I | I2C4_SDA_FMU | PF15 |  |  |  | I2C4_SDA |  | BMP388 | Digital I/O: I2C Bus 4's Data used with A71CH Secure element and BMP388
48 | PD | 0 | B12 | UART4_RX | V | UART4_RX_I2C2 | PE0 | # | SDMMC1_CLK | # | 44 | PC | 12 | PC12 | G | nARMED | PE6 | nARMED | TRACED3 |  | SDMMC1_CLK |  | TRACED3 | Digital OUTPUT:GPIO will be set as input while not armed HW will have Pull UP. While armed it will be configured as a GPIO OUT set LOW. (Provides SYS TRACE Data 3 on TP See Debug connector TAB)
49 | PD | 1 | C12 | UART4_TX | V | UART4_TX_I2C2 | PE1 | # | CAN2_SILENT_S1 | # | 115 | PH | 3 | PH3 | G | NFC_GPIO | PC0 | NFC_GPIO |  | CAN2_SILENT_S1 | CAN2_SILENT_S1 |  |  | Digital I/O: For uses with Near-field communication element
50 | PD | 2 | D12 | SDMMC1_CMD | SD | SDMMC1_CMD | PD7 | # | BUZZER_1 | # | 69 | PE | 5 | PE5 | G | nLED_BLUE | PE5 |  | TRACED2 | BUZZER_1 | BUZZER_1 |  | TRACED2 | Used for status, may be a discrete LED. Does not require super a bright LED (Driven with OPEN DRAIN ANODE can be V5 or V3.3) Digital OUTPUT: Active Low to drive onboard Blue LED (Single blue LED or B of RGB LED) (Provides SYS TRACE Data 2 on TP See Debug connector TAB )
51 | PD | 3 | D11 | USART2_CTS | U | USART2_CTS_TELEM1 | PE10 | # | FMU_VDD_3V3_SPEKTRUM_EN | # | 68 | PE | 4 | PE4 | G | nLED_GREEN | PE4 |  | TRACED1 | FMU_VDD_3V3_SPEKTRUM_EN | FMU_VDD_3V3_SPEKTRUM_EN |  | TRACED1 | Used for status, may be a discrete LED. Does not require super a bright LED (Driven with OPEN DRAIN ANODE can be V5 or V3.3) Digital OUTPUT: Active Low to drive onboard Grean LED (Single green LED or B of RGB LED) (Provides SYS TRACE Data 1 on TP See Debug connector TAB )
52 | PD | 4 | D10 | USART2_RTS | U | USART2_RTS_TELEM1 | PE0 | # | VDD_3V3_SENSORS_EN | # | 67 | PE | 3 | PE3 | G | nLED_RED | PE3 |  | TRACED0 |  | VDD_3V3_SENSORS2_EN |  | TRACED0 | Used for status, may be a discrete LED. Does not require super a bright LED (Driven with OPEN DRAIN ANODE can be V5 or V3.3) Digital OUTPUT: Active Low to drive onboard Red LED (Single red LED or B of RGB LED) (Provides SYS TRACE Data 0 on TP See Debug connector TAB )
53 | PD | 5 | C11 | USART2_TX | U | USART2_TX_TELEM1 | PE8 | # | nPOWER_IN_A | # | 97 | PG | 1 | PG1 | G | nPOWER_IN_A | PG1 | nPOWER_IN_A |  | nPOWER_IN_A | nPOWER_IN_A |  |  | Digital INPUT: Active Low, comes from LTC4417, Low indicates POWER_IN_A valid, typically connected to BRICK 1 Valid Output of LTC4417
54 | PD | 6 | B11 | USART2_RX | U | USART2_RX_TELEM1 | PF6 | # | nPOWER_IN_B | # | 98 | PG | 2 | PG2 | G | nPOWER_IN_B | PG2 | nPOWER_IN_B |  | nPOWER_IN_B | nPOWER_IN_B |  |  | Digital INPUT: Active Low, comes from LTC4417, Low indicates POWER_IN_B valid, typically connected to BRICK 2 Valid Output of LTC4417
55 | PD | 7 | A11 | SPI1_MOSI | S | SPI1_MOSI_SENSOR1 | PB5 | # | nPOWER_IN_C | # | 99 | PG | 3 | PG3 | G | nPOWER_IN_C | PG3 | nPOWER_IN_C |  | nPOWER_IN_C | nPOWER_IN_C |  |  | Digital INPUT: Active Low, comes from LTC4417, Low indicates POWER_IN_C valid, typically connected to VBUS Valid Output of LTC4417
56 | PD | 8 | P15 | USART3_TX | U | USART3_TX_TELEM2 | PB9 | # |  | # | 111 | PG | 15 | PG15 | G | PG15 | PG15 | PG15 |  |  |  | FREE |  | Digital i/O: Free
57 | PD | 9 | P14 | USART3_RX | U | USART3_RX_TELEM2 | PD2 | # | nUI_LED_GREEN_EXTERNAL | # | 123 | PH | 11 | PH11 | G | PH11 | PD15 | PH11 |  |  | SPI5_SRDY1 |  |  | Digital I/0: Free
58 | PD | 10 | N15 | PD10 | G | SPI1_DRDY6_BMI055_ACC | FREE | # | nLED_RED | # | 17 | PB | 1 | ADC1_IN9 | A | SCALED_V5 | BP1:ADC1_INP5 |  |  |  | nLED_RED |  |  | Analog INPUT: V5 Input voltage sense, resistive divide by 2 using 10K 1% resistors
59 | PD | 11 | N14 | USART3_CTS | U | USART3_CTS_TELEM2 | PC9 | # | SCALED_VDD_3V3_SENSORS3 | # | 0 | PA | 0 | ADC1_IN0 | A | SCALED_VDD_3V3_SENSORS1 | PA0:ADC1_INP16 |  |  |  | SCALED_VDD_3V3_SENSORS3 |  |  | Analog INPUT: Sensor bus 1's 3.3 V voltage sense, resistive divide by 2 using 10K 1% resistors
60 | PD | 12 | N13 | USART3_RTS | U | USART3_RTS_TELEM2 | PC8 | # | ADC1_SPARE_2 (6.6V) | # | 4 | PA | 4 | ADC1_IN4 | A | SCALED_VDD_3V3_SENSORS2 | PA4:ADC1_INP18 |  |  | ADC1_SPARE_2 (6V6) | ADC1_SPARE_2 (6V6) |  |  | Analog INPUT: Sensor bus 2's 3.3 V voltage sense, resistive divide by 2 using 10K 1% resistors
61 | PD | 13 | M15 | TIM4_CH2 | T | FMU_CH5 | PD13 | # | SCALED_VDD_3V3_SENSORS2 | # | 16 | PB | 0 | ADC1_IN8 | A | SCALED_VDD_3V3_SENSORS3 | PB0:ADC1_INP9 |  |  |  | SCALED_VDD_3V3_SENSORS2 |  |  | Analog INPUT: Sensor bus 3's 3.3 V voltage sense, resistive divide by 2 using 10K 1% resistors
62 | PD | 14 | M14 | TIM4_CH3 | T | FMU_CH6 | PD14 | # | HW_VER_SENSE | # | 34 | PC | 2 | ADC1_IN12 | A | SCALED_VDD_3V3_SENSORS4 | PF12:ADC1_INP6 |  |  | HW_VER_SENSE | HW_VER_SENSE |  |  | Analog INPUT: Sensor bus 4's 3.3 V voltage sense, resistive divide by 2 using 10K 1% resistors
63 | PD | 15 | L14 | PD15 | G | SPI5_DRDY7_EXTERNAL1 | PD11 | # | USART2_RX_TELEM1 | # | 54 | PD | 6 | SDMMC2_CLK | SD | SDMMC2_CLK | PD6 |  |  | USART2_RX_TELEM1 | USART2_RX_TELEM1 |  |  | Digital OUTPUT: SDCARD CLK interface signal, NO PULL UP
64 | PE | 0 | A4 | UART8_RX | V | UART8_RX | PC7 | # | SPI1_MOSI_SENSOR1 | # | 55 | PD | 7 | SDMMC2_CMD | SD | SDMMC2_CMD | PD7 |  |  |  | SPI1_MOSI_SENSOR1 |  |  | Digital I/O: SDCARD CMD interface signal (requires 100K pull up to VDD_3V3_SDCARD)
65 | PE | 1 | A3 | UART8_TX | V | UART8_TX | PC6 | # | USART6_RX_TELEM3(RC_INPUT) | # | 105 | PG | 9 | SDMMC2_D0 | SD | SDMMC2_D0 | PB14 |  |  | USART6_RX_TELEM3(RC_INPUT) | USART6_RX_TELEM3(RC_INPUT) |  |  | Digital I/O: SDCARD D0 interface signal (requires 100K pull up to VDD_3V3_SDCARD)
66 | PE | 2 | A2 | SPI4_SCK | S | SPI4_SCK_SENSOR2 | PE12 | # | SPI1_CS4_BMIXXX_1_ACC | # | 106 | PG | 10 | SDMMC2_D1 | SD | SDMMC2_D1 | PB15 |  |  |  |  | FREE |  | Digital I/O: SDCARD D1 interface signal (requires 100K pull up to VDD_3V3_SDCARD)
67 | PE | 3 | A1 | PE3 | G | VDD_3V3_SENSORS_EN | PI11, PD15,PE7,PG8 | # | ETH_TX_EN | # | 107 | PG | 11 | SDMMC2_D2 | SD | SDMMC2_D2 | PG11 |  |  | ETH_TX_EN | ETH_TX_EN |  |  | Digital I/O: SDCARD D2 interface signal (requires 100K pull up to VDD_3V3_SDCARD)
68 | PE | 4 | B1 | PE4 | G | VDD_3V3_SPEKTRUM_POWER_EN | PH2 | # | SPI6_MISO_EXTERNAL2 | # | 108 | PG | 12 | SDMMC2_D3 | SD | SDMMC2_D3 | PB4 |  |  | SPI6_MISO | SPI6_MISO |  |  | Digital I/O: SDCARD D3 interface signal (requires 100K pull up to VDD_3V3_SDCARD)
69 | PE | 5 | B2 | TIM9_CH1 | T | BUZZER_1 | PF9 | # | SPI1_CS1_ICM20689 | # | 82 | PF | 2 | PF2 | G | SPI1_DRDY1_ICM20602 | PF2 |  |  |  |  | FREE |  | Digital INPUT: Ready Interrupt from ICM20602
70 | PE | 6 | B3 | SPI4_MOSI | S | SPI4_MOSI_SENSOR2 | PE6 | # | SPI1_DRDY1_ICM20689 | # | 20 | PB | 4 | SPI1_MISO | S | SPI1_MISO_SENSOR1_ICM20602 | PG9 |  |  |  |  | FREE |  | Digital INPUT: SPI Bus 1 Master In Slave Out for Sensor bus 1 - Internal Sensors
71 | PE | 7 | R8 | PE7 | G | DRDY8 | FREE | # | SPI6_MOSI_EXTERNAL2 | # | 21 | PB | 5 | SPI1_MOSI | S | SPI1_MOSI_SENSOR1_ICM20602 | PB5 |  |  | SPI6_MOSI | SPI6_MOSI |  |  | Digital OUTPUT: SPI Bus 1 Master Out Slave In for Sensor bus 1 - Internal Sensors
72 | PE | 8 | P8 | UART7_TX | V | UART7_TX_DEBUG | PD8 | # |  | # | 137 | PI | 9 | PI9 | G | SPI1_nCS1_ICM20602 | PI9 |  |  |  | SPI1_CS1 |  |  | Digital OUPUT: Active Low SPI Chip Select for ICM20602
73 | PE | 9 | P9 | TIM1_CH1 | T | FMU_CH4 | PA8 | # | SPI1_SCK_SENSOR1 | # | 5 | PA | 5 | SPI1_SCK | S | SPI1_SCK_SENSOR1_ICM20602 | PA5 |  |  |  | SPI1_SCK_SENSOR1 |  |  | Digital OUTPUT: SPI Bus 1's Clock for Sensor bus 1 - Internal Sensors
74 | PE | 10 | R9 | PE10 | G | SAFETY_SWITCH_IN | PH4 | # | nUI_LED_BLUE_EXTERNAL | # | 124 | PH | 12 | TIM5_CH3 | T | SPI2_DRDY2_ISM330_INT2 | PA10:1:3 |  |  |  | SPI5_SRDY2 |  |  | Digital INPUT: Ready Interrupt from ISM330DLC
75 | PE | 11 | P10 | TIM1_CH2 | T | FMU_CH3 | PE11 | # | SPI2_MISO_FRAM | # | 130 | PI | 2 | SPI2_MISO | S | SPI2_MISO_SENSOR2_ISM330 | PI2 |  |  |  | SPI2_MISO_FRAM |  |  | Digital INPUT: SPI Bus 2 Master In Slave Out for Sensor bus 2 - Internal Sensors
76 | PE | 12 | R10 | PE12 | G | nSAFETY_SWITCH_LED_OUT | PD10 | # | SPI2_MOSI_FRAM | # | 131 | PI | 3 | SPI2_MOSI | S | SPI2_MOSI_SENSOR2_ISM330 | PI3 |  |  |  | SPI2_MOSI_FRAM |  |  | Digital OUTPUT: SPI Bus 2 Master Out Slave In for Sensor bus 2 - Internal Sensors
77 | PE | 13 | N11 | SPI4_MISO | S | SPI4_MISO_SENSOR2 | PE13 | # | SPI1_CS5_AUX_MEM | # | 117 | PH | 5 | PH5 | G | SPI2_nCS1_ISM330 | PH5 |  |  |  | SPI5_CS2 |  | ISM330 | Digital OUPUT: Active Low SPI Chip Select for ISM330DLC
78 | PE | 14 | P11 | TIM1_CH4 | T | FMU_CH1 | PE14 | # | SPI2_SCK_FRAM | # | 129 | PI | 1 | SPI2_SCK | S | SPI2_SCK_SENSOR2_ISM330 | PI1 |  |  |  | SPI2_SCK_FRAM |  |  | Digital OUTPUT: SPI Bus 2's Clock for Sensor bus 2 - Internal Sensors
79 | PE | 15 | R11 | PE15 | G | nVDD_5V_PERIPH_OC | PE15 | # | SPI6_CS1_EXTERNAL2 | # | 134 | PI | 6 | PI6 | G | SPI3_DRDY1_BMI088_INT1_ACCEL | PI6 |  |  |  | SPI4_DRDY1 |  | BMI088_INT1 | Digital INPUT: Ready Interrupt from BMI088 Accel
80 | PF | 0 | E2 | I2C2_SDA | I | I2C2_SDA_UART4 | PF0 | # | SPI6_CS2_BMIXXX_3_GYRO | # | 135 | PI | 7 | PI7 | G | SPI3_DRDY2_BMI088_INT3_GYRO | PI7 |  |  |  | SPI4_DRDY2 |  | BMI088_INT2 | Digital INPUT: Ready Interrupt from BMI088 Gyro
81 | PF | 1 | H3 | I2C2_SCL | I | I2C2_SCL_UART4 | PF1 | # | SDMMC1_D3 | # | 43 | PC | 11 | SPI3_MISO | S | SPI3_MISO_SENSOR3_BMI088 | PC11 |  |  |  | SDMMC1_D3 |  |  | Digital INPUT: SPI Bus 3 Master In Slave Out for Sensor bus 3 - Internal Sensors
82 | PF | 2 | H2 | PF2 | G | SPI1_CS1_ICM20689 | FREE | # | FMU_SPARE_GPIO1 | # | 18 | PB | 2 | SPI3_MOSI | S | SPI3_MOSI_SENSOR3_BMI088 | PB2 |  |  |  |  | FREE |  | Digital OUTPUT: SPI Bus 3 Master Out Slave In for Sensor bus 3 - Internal Sensors
83 | PF | 3 | J2 | PF3 | G | SPI1_CS2_ICM20602 | PI9 | # | SPI5_CS1_EXTERNAL1 | # | 132 | PI | 4 | PI4 | G | SPI3_nCS1_BMI088_ACCEL | PI4 |  |  |  | SPI4_CS1 |  | BMI088_CS1 | Digital OUPUT: Active Low SPI Chip Select for BMI088 Accel on SPI Bus 3 - Sensor Bus 3
84 | PF | 4 | J3 | PF4 | G | SPI1_CS3_BMI055_GYRO | PI8 | # | SPI6_CS3_BMIXXX_3_ACC | # | 136 | PI | 8 | PI8 | G | SPI3_nCS2_BMI088_GYRO | PI8 |  |  |  | SPI4_CS2 |  | BMI088_CS2 | Digital OUPUT: Active Low SPI Chip Select for BMI088 Gyro on SPI Bus 3 - Sensor Bus 3
85 | PF | 5 | K3 | PF5 | G | SPI2_CS_FRAM | PG7 | # | SDMMC1_D2 | # | 42 | PC | 10 | SPI3_SCK | S | SPI3_SCK_SENSOR3_BMI088 | PC10 |  |  |  | SDMMC1_D2 |  |  | Digital OUTPUT: SPI Bus 3's Clock for Sensor bus 3 - Internal Sensors
86 | PF | 6 | K2 | UART7_RX | V | UART7_RX_DEBUG | PD9 | # | SPI1_CS2_ICM20602 | # | 83 | PF | 3 | PF3 | G | SPI4_DRDY1_BMM150_DRDY | PF3 |  |  |  |  | FREE |  | Digital INPUT: Ready Interrupt from BMM150
87 | PF | 7 | K1 | SPI5_SCK | S | SPI5_SCK_EXTERNAL1 | PF7 | # | SPI4_MISO_SENSOR2 | # | 77 | PE | 13 | SPI4_MISO | S | SPI4_MISO_SENSOR4_BMM150 | PE13 |  |  |  | SPI4_MISO_SENSOR2 |  |  | Digital INPUT: SPI Bus 4 Master In Slave Out for Sensor bus 4 - Internal Sensors
88 | PF | 8 | L3 | SPI5_MISO | S | SPI5_MISO_EXTERNAL1 | PF8 | # | SPI4_MOSI_SENSOR2 | # | 70 | PE | 6 | SPI4_MOSI | S | SPI4_MOSI_SENSOR4_BMM150 | PE14 |  |  |  | SPI4_MOSI_SENSOR2 |  |  | Digital OUTPUT: SPI Bus 4 Master Out Slave In for Sensor bus 4 - Internal Sensors
89 | PF | 9 | L2 | SPI5_MOSI | S | SPI5_MOSI_EXTERNAL1 | PF11 | # | SPI5_SYNC_EXTERNAL1 | # | 127 | PH | 15 | PH15 | G | SPI4_nCS1_BMM150 | PH15 |  |  |  | SPI4_CS3 |  |  | Digital OUPUT: Active Low SPI Chip Select for BMM150
90 | PF | 10 | L1 | PF10 | G | SPI4_CS1_MS5611 | FREE | # | nFMU_SAFETY_SWITCH_LED_OUT | # | 76 | PE | 12 | SPI4_SCK | S | SPI4_SCK_SENSOR4_BMM150 | PE12 |  |  | nFMU_SAFETY_SWITCH_LED_OUT | nFMU_SAFETY_SWITCH_LED_OUT |  |  | Digital OUTPUT: SPI Bus 4's Clock for Sensor bus 4 - Internal Sensors
91 | PF | 11 | R6 | PF11 | G | SPI4_CS2 | FREE | # | SPI5_MISO_EXTERNAL1 | # | 88 | PF | 8 | SPI5_MISO | S | SPI5_MISO_FRAM | PH7 |  |  | SPI5_MISO_EXTERNAL1 | SPI5_MISO_EXTERNAL1 |  |  | Digital INPUT: SPI Bus 5 Master In Slave Out for FRAM SPI bus
92 | PF | 12 | P6 | PF12 | G | nVDD_5V_HIPOWER_EN | PF12 | # | SPI4_CS2 | # | 91 | PF | 11 | SPI5_MOSI | S | SPI5_MOSI_FRAM | PF11 |  |  |  |  | FREE |  | Digital OUTPUT: SPI Bus 5 Master Out Slave In for FRAM SPI bus
93 | PF | 13 | N6 | PF13 | G | nVDD_5V_HIPOWER_OC | PF13 | # | VDD_3V3_SD_CARD_EN | # | 103 | PG | 7 | PG7 | G | SPI5_nCS1_FRAM | PG7 |  |  |  | SPI2_CS1 |  | FRAM | Digital OUPUT: Active Low SPI Chip Select for FRAM
94 | PF | 14 | R7 | I2C4_SCL | I | I2C4_SCL_EXTERNAL2 | PF14 | # | SPI5_SCK_EXTERNAL1 | # | 87 | PF | 7 | SPI5_SCK | S | SPI5_SCK_FRAM | PF7 |  |  | SPI5_SCK_EXTERNAL1 | SPI5_SCK_EXTERNAL1 |  |  | Digital OUTPUT: SPI Bus 5's Clock for FRAM SPI BUS
95 | PF | 15 | P7 | I2C4_SDA | I | I2C4_SDA_EXTERNAL2 | PF15 | # | USART3_CTS_TELEM2 | # | 59 | PD | 11 | PD11 | G | SPI6_DRDY1_EXTERNAL1 | PD11 | SPI6_DRDY1_EXTERNAL1 |  | USART3_CTS_TELEM2 | USART3_CTS_TELEM2 |  |  | Digital INPUT: Ready Interrupt 1 from SPI 6 if sensor present, NC if sensor not present
96 | PG | 0 | N7 | PG0 | G | HW_VER_DRIVE | PG0 combined | # | USART3_RTS_TELEM2 | # | 60 | PD | 12 | PD12 | G | SPI6_DRDY2_EXTERNAL1 | PD12 | SPI6_DRDY2_EXTERNAL1 |  | USART3_RTS_TELEM2 | USART3_RTS_TELEM2 |  |  | Digital INPUT: Ready Interrupt 2 from SPI 6 if sensor present, NC if sensor not present
97 | PG | 1 | M7 | PG1 | G | nPOWER_IN_A | PG1 | # | SPI1_MISO_SENSOR1 | # | 6 | PA | 6 | SPI6_MISO | S | SPI6_MISO_EXTERNAL1 | PA6 | SPI6_MISO_EXTERNAL1 |  |  | SPI1_MISO_SENSOR1 |  |  | Digital INPUT: SPI Bus 6 Master In Slave Out for External bus 1 - External Sensors
98 | PG | 2 | L15 | PG2 | G | nPOWER_IN_B | PG2 | # | ETH_TXD1 | # | 110 | PG | 14 | SPI6_MOSI | S | SPI6_MOSI_EXTERNAL1 | PG14 | SPI6_MOSI_EXTERNAL1 |  | ETH_TXD1 | ETH_TXD1 |  | TRACED1 | Digital OUTPUT: SPI Bus 6 Master Out Slave In for External bus 1 - External
99 | PG | 3 | K15 | PG3 | G | nPOWER_IN_C | PG3 | # | SPI5_CS2_EXTERNAL1 | # | 138 | PI | 10 | PI10 | G | SPI6_nCS1_EXTERNAL1 | PI10 | SPI6_nCS1_EXTERNAL1 |  | SPI6_CS1 | SPI6_CS1 |  |  | Digital OUPUT: Active Low SPI Chip Select 1 for External 1 SPI Bus 6
100 | PG | 4 | K14 | PG4 | G | nVDD_5V_PERIPH_EN | PG4 | # | CAN3_TX | # | 15 | PA | 15 | PA15 | G | SPI6_nCS2_EXTERNAL1 | PA15 | SPI6_nCS2_EXTERNAL1 |  |  | CAN3_TX | FREE | reserved | Digital OUPUT: Active Low SPI Chip Select 2 for External 1 SPI Bus 6
101 | PG | 5 | K13 | PG5 | G | VDD_5V_RC_EN | LOST | # | SPI4_CS1_MS5611_BMP388 | # | 90 | PF | 10 | PF10 | G | SPI6_nRESET_EXTERNAL1 | PF10 | SPI6_nRESET_EXTERNAL1 |  |  |  | FREE |  | Digital OUPUT: Reserved for SPI 6 active low reset or power control of external sensor
102 | PG | 6 | J15 | PG6 | G | VDD_5V_WIFI_EN | LOST | # | SPI6_SCK_EXTERNAL2 (FMU_SWO) | # | 19 | PB | 3 | SPI6_SCK | S | SPI6_SCK_EXTERNAL1 | PB3 | SPI6_SCK_EXTERNAL1 | SWO | SPI6_SCK_EXTERNAL2 (FMU_SWO) | SPI6_SCK_EXTERNAL2 (FMU_SWO) |  | TRACESWO | Digital OUTPUT: SPI Bus 6's Clock for External bus 1 - External Sensors. Also Connect to Pin 6 of the Pixhawk Debug connector (JST SM10B-SRSS-TB(LF)(SN)) See Debug connector TAB (Provides SWO - See Debug connector TAB )
103 | PG | 7 | J14 | PG7 | G | VDD_3V3_SD_CARD_EN | PC13 | # | nUI_LED_RED_EXTERNAL | # | 122 | PH | 10 | TIM5_CH1 | T | SPIX_SYNC | PE9:1:1 | SPIX_SYNC |  | SPIX_SYNC | SPIX_SYNC |  | All things sync, but power domain isolated | Digital OUTPUT: SHARED Signal Used as a sync pulse for ALL sensors - Must be Isolated with 1 FET per device across power domains.
104 | PG | 8 | H14 | USART6_RTS | U | USART6_RTS_TELEM3 | PD4 | # | SPI4_SCK_SENSOR2 | # | 66 | PE | 2 | PE2 | D | TRACECLK | PE2 |  | TRACECLK |  | SPI4_SCK_SENSOR2 |  | TRACECLK | Digital OUTPUT: Connect to Pin 7 of the Pixhawk Debug connector (JST SM10B-SRSS-TB(LF)(SN)) for FMU. See Debug connector TAB (Provides SYS TRACECLK) )
105 | PG | 9 | C10 | USART6_RX | U | USART6_RX_TELEM3 | PA3 | # | CAN1_RX | # | 126 | PH | 14 | UART4_RX | V | UART4_RX | PH14 | UART4_RX |  | CAN1_RX | CAN1_RX |  |  | Digital INPUT: UART4 RX un commited - NO DMA /dev/ttyS TBD
106 | PG | 10 | B10 | PG10 | G | SPI1_CS4_BMI055_ACC | PI4 | # | CAN1_TX | # | 125 | PH | 13 | UART4_TX | V | UART4_TX | PH13 | UART4_TX |  | CAN1_TX | CAN1_TX |  |  | Digital INPUT: UART4 TX un commited - NO DMA /dev/ttyS TBD
107 | PG | 11 | B9 | SPI1_SCK | S | SPI1_SCK_SENSOR1 | PA5 | # | SDMMC1_D1 | # | 41 | PC | 9 | UART5_CTS | V | UART5_CTS_TELEM2 | PC9 | UART5_CTS_TELEM2 |  |  | SDMMC1_D1 |  |  | Digital INPUT: UART5 CTS TELEM2 (with full flow control) /dev/ttyS TBD
108 | PG | 12 | B8 | SPI6_MISO | S | SPI6_MISO_EXTERNAL2 | PA6 | # | SDMMC1_D0 | # | 40 | PC | 8 | UART5_RTS | V | UART5_RTS_TELEM2 | PC8 | UART5_RTS_TELEM2 |  |  | SDMMC1_D0 |  |  | Digital OUTPUT: UART5 RTS TELEM2 (with full flow control) /dev/ttyS TBD
109 | PG | 13 | A8 | SPI6_SCK | S | SPI6_SCK_EXTERNAL2 | PB3 | # | SDMMC1_CMD | # | 50 | PD | 2 | UART5_RX | V | UART5_RX_TELEM2 | PD2 | UART5_RX_TELEM2 |  |  | SDMMC1_CMD |  |  | Digital INPUT: UART5 RX TELEM2 (with full flow control) /dev/ttyS TBD - RX DMA
110 | PG | 14 | A7 | USART6_TX | U | USART6_TX_TELEM3/(RC_INPUT) | PD5, PC7 | # | I2C1_SDA_GPS1 | # | 25 | PB | 9 | UART5_TX | V | UART5_TX_TELEM2 | PC12 | UART5_TX_TELEM2 |  | I2C1_SDA_GPS1 | I2C1_SDA_GPS1 |  |  | Digital OUTPUT: UART5 TX TELEM2 (with full flow control) /dev/ttyS TBD - TX DMA
111 | PG | 15 | B7 | USART6_CTS | U | USART6_CTS_TELEM3 | PD3 | # | FMU_SAFETY_SWITCH_IN | # | 74 | PE | 10 | UART7_CTS | V | UART7_CTS_TELEM1 | PE10 | UART7_CTS_TELEM1 |  | FMU_SAFETY_SWITCH_IN | FMU_SAFETY_SWITCH_IN |  |  | Digital INPUT: UART7 CTS TELEM1 (with full flow control) /dev/ttyS TBD
112 | PH | 0 | G1 | OSC_IN | X | 16_MHZ_IN | PH0 | # | FMU_CH4 | # | 73 | PE | 9 | UART7_RTS | V | UART7_RTS_TELEM1 | PF8 | UART7_RTS_TELEM1 |  | FMU_CH4 | FMU_CH4 |  |  | Digital OUTPUT: UART7 RTS TELEM1 (with full flow control) /dev/ttyS TBD
113 | PH | 1 | H1 | OSC_OUT | X | 16_MHZ_OUT | PH1 | # | UART7_RX_DEBUG | # | 86 | PF | 6 | UART7_RX | V | UART7_RX_TELEM1 | PF6 | UART7_RX_TELEM1 |  | UART7_RX_DEBUG | UART7_RX_DEBUG |  |  | Digital INPUT: UART7 RX TELEM1 (with full flow control) /dev/ttyS TBD - RX DMA
114 | PH | 2 | F4 | PH2 | G | CAN1_SILENT_S0 | LOST | # | UART7_TX_DEBUG | # | 72 | PE | 8 | UART7_TX | V | UART7_TX_TELEM1 | PE8 | UART7_TX_TELEM1 |  | UART7_TX_DEBUG | UART7_TX_DEBUG |  |  | Digital OUTPUT: UART7 TX TELEM1 (with full flow control) /dev/ttyS TBD - NO DMA
115 | PH | 3 | G4 | PH3 | G | CAN2_SILENT_S1 | LOST | # | UART8_RX_FROM_IO | # | 64 | PE | 0 | UART8_RX | V | UART8_RX_GPS2 | PE0 | UART8_RX_GPS2 |  | UART8_RX_FROM_IO | UART8_RX_FROM_IO |  |  | Digital INPUT: UART8 RX for GPS 2 /dev/ttyS TBD - RX DMA
116 | PH | 4 | H4 | PH4 | G | CAN3_SILENT_S2 | LOST | # | UART8_TX_TO_IO | # | 65 | PE | 1 | UART8_TX | V | UART8_TX_GPS2 | PE1 | UART8_TX_GPS2 |  | UART8_TX_TO_IO | UART8_TX_TO_IO |  |  | Digital OUTPUT: UART8 TX for GPS 2 /dev/ttyS TBD - NO DMA
117 | PH | 5 | J4 | PH5 | G | SPI1_CS5_AUX_MEM | PG6 | # | SPI1_DRDY3_BMIXXX_1_ACC_INT1 | # | 31 | PB | 15 | USART1_RX | U | USART1_RX_GPS1 | PB7 | USART1_RX_GPS1 |  |  |  | FREE |  | Digital INPUT: USART1 RX for GPS 1 /dev/ttyS TBD - NO DMA
118 | PH | 6 | M11 | TIM12_CH1 | T | FMU_CH7 | PH6 | # | SPI1_DRDY2_BMIXXX_1_GYRO_INT3 | # | 30 | PB | 14 | USART1_TX | U | USART1_TX_GPS1 | PB6 | USART1_TX_GPS1 |  |  |  | FREE |  | Digital OUTPUT: USART1 TX for GPS 1 /dev/ttyS TBD - NO DMA
119 | PH | 7 | N12 | I2C3_SCL | I | I2C3_SCL_EXTERNAL3 | PH7 | # | USART2_CTS_TELEM1 | # | 51 | PD | 3 | USART2_CTS | U | USART2_CTS_TELEM3 | PD3 | USART2_CTS_TELEM3 |  | USART2_CTS_TELEM1 | USART2_CTS_TELEM1 |  |  | Digital INPUT: USART2 CTS TELEM3 (with full flow control) /dev/ttyS TBD - NO DMA
120 | PH | 8 | M12 | I2C3_SDA | I | I2C3_SDA_EXTERNAL3 | PH8 | # | USART2_RTS_TELEM1 | # | 52 | PD | 4 | USART2_RTS | U | USART2_RTS_TELEM3 | PD4 | USART2_RTS_TELEM3 |  | USART2_RTS_TELEM1 | USART2_RTS_TELEM1 |  |  | Digital OUTPUT: USART2 RTS TELEM3 (with full flow control) /dev/ttyS TBD - NO DMA
121 | PH | 9 | M13 | TIM12_CH2 | T | FMU_CH8 | PH9 | # | SCALED_VDD_3V3_SENSORS1 | # | 3 | PA | 3 | USART2_RX | U | USART2_RX_TELEM3 | PA3 | USART2_RX_TELEM3 |  |  | SCALED_VDD_3V3_SENSORS1 |  |  | Digital INPUT: The USART2 RX TELEM3 (with full flow control) /dev/ttyS TBD - NO DMA
122 | PH | 10 | L13 | TIM5_CH1 | T | [n]UI_LED_RED[_EXTERNAL] | NA | # | USART2_TX_TELEM1 | # | 53 | PD | 5 | USART2_TX | U | USART2_TX_TELEM3 | PD5 | USART2_TX_TELEM3 |  | USART2_TX_TELEM1 | USART2_TX_TELEM1 |  |  | Digital OUTPUT: USART2 TX TELEM3 (with full flow control) /dev/ttyS TBD - NO DMA
123 | PH | 11 | L12 | TIM5_CH2 | T | [n]UI_LED_GREEN[_EXTERNAL] | NA | # | USART3_RX_TELEM2 | # | 57 | PD | 9 | USART3_RX | U | USART3_RX_DEBUG | PD9 |  | USART3_RX_DEBUG | USART3_RX_TELEM2 | USART3_RX_TELEM2 |  |  | Digital INPUT: USART3 RX /dev/ttyS TBD Connected to Pin 3 of the Pixhawk Debug connector (JST SM10B-SRSS-TB(LF)(SN)) for FMU. See Debug connector TAB
124 | PH | 12 | K12 | TIM5_CH3 | T | [n]UI_LED_BLUE[_EXTERNAL] | NA | # | USART3_TX_TELEM2 | # | 56 | PD | 8 | USART3_TX | U | USART3_TX_DEBUG | PD8 |  | USART3_TX_DEBUG | USART3_TX_TELEM2 | USART3_TX_TELEM2 |  |  | Digital OUTPUT: USART3 TX /dev/ttyS TBD Connected to Pin 2 of the Pixhawk Debug connector (JST SM10B-SRSS-TB(LF)(SN)) for FMU. See Debug connector TAB
125 | PH | 13 | E12 | CAN1_TX | C | CAN1_TX | PD1 | # | nLED_BLUE | # | 39 | PC | 7 | USART6_RX | U | USART6_RX_FROM_IO__RC_INPUT | PC7 | USART6_RX_FROM_IO__RC_INPUT |  |  | nLED_BLUE |  |  | Digital INPUT: USART6 RX (single wire) used as RC_INPUT for SBUS 1 or 2/DSM or SBUS2 IO. Inversion is in USART IP Block OR connected to PX4 IO RX
126 | PH | 14 | E13 | PH14 | G | HW_REV_DRIVE | Combined PG0 | # | nLED_GREEN | # | 38 | PC | 6 | USART6_TX | U | USART6_TX_TO_IO__NC | PC6 | USART6_TX_TO_IO__NC |  |  | nLED_GREEN |  |  | Digital OUTPUT: USART6 TX used as spare GPIO OR connected to PX4 IO RX
127 | PH | 15 | D13 | PH15 | G | SPI5_SYNC_EXTERNAL1 | PH10 | N | USB_D_N | n | 11 | PA | 11 | USB_OTG_FS_DM | B | USB_D_N | PA11 | USB_D_N |  | USB_D_N | USB_D_N |  |  | Digital I/O: USB D Minus, recommend NUF2042XV6 or equivalent terminator w/ ESD protection
128 | PI | 0 | E14 | PI0 | G | nARMED | PC12 | N | USB_D_P | n | 12 | PA | 12 | USB_OTG_FS_DP | B | USB_D_P | PA12 | USB_D_P |  | USB_D_P | USB_D_P |  |  | Digital I/O: USB D Plus, recommend NUF2042XV6 or equivalent terminator w/ ESD protection
129 | PI | 1 | D14 | SPI2_SCK | S | SPI2_SCK_FRAM | PI1 | # | VBUS | # | 9 | PA | 9 | USB_OTG_FS_VBUS | B | VBUS | PA9 | VBUS |  | VBUS | VBUS |  |  | Digital INPUT: Provides the VBUS sensing feature for the Flight Managment Unit (FMU), voltage presence used to enter bootloader when FMU is connected to USB, recommend NUF2042XV6 or equivalent terminator w/ ESD protection
130 | PI | 2 | C14 | SPI2_MISO | S | SPI2_MISO_FRAM | PI2 | # | SPI5_DRDY5_EXTERNAL1 | # | 45 | PC | 13 | PC13 | G | VDD_3V3_SD_CARD_EN | PC13 |  |  | SPI5_DRDY3_SENSOR1 | SPI5_DRDY3_SENSOR1 |  |  | Digital OUPUT: Active High enable to 3V3 regulator for SD Card (Prefered LP5907-Q1 with internal enable Pull down and internal output shunt)
131 | PI | 3 | C13 | SPI2_MOSI | S | SPI2_MOSI_FRAM | PI3 | # | SPI5_CS3_BMIXXX_2_ACC | # | 139 | PI | 11 | PI11 | G | VDD_3V3_SENSORS1_EN | PI11 |  |  | SPI6_CS2 | SPI6_CS2 |  |  | Digital OUPUT: Active High enable to 3V3 regulator for Sensors 1 (Prefered LP5907-Q1 with internal enable Pull down and internal output shunt)
132 | PI | 4 | D4 | PI4 | G | SPI5_CS1_EXTERNAL1 | FREE | # | SPI6_DRDY7_BMIXXX_3_GYRO_INT3 | # | 63 | PD | 15 | PD15 | G | VDD_3V3_SENSORS2_EN | PF4 |  |  |  | VDD_3V3_SENSORS1_EN |  |  | Digital OUPUT: Active High enable to 3V3 regulator for Sensors 2 (Prefered LP5907-Q1 with internal enable Pull down and internal output shunt)
133 | PI | 5 | C4 | TIM8_CH1_IN | T | RC_INPUT (aka PPM_IN) | PI5 | # | SPI6_DRDY8_BMIXXX_3_ACC_INT1 | # | 71 | PE | 7 | PE7 | G | VDD_3V3_SENSORS3_EN | PE7 |  |  |  | VDD_3V3_SENSORS3_EN |  |  | Digital OUPUT: Active High enable to 3V3 regulator for Sensors 3 (Prefered LP5907-Q1 with internal enable Pull down and internal output shunt)
134 | PI | 6 | C3 | PI6 | G | SPI6_CS1_EXTERNAL2 | PI10 | # |  | # | 104 | PG | 8 | PG8 | G | VDD_3V3_SENSORS4_EN | PG8 |  |  |  |  | FREE |  | Digital OUPUT: Active High enable to 3V3 regulator for Sensors 4 (Prefered LP5907-Q1 with internal enable Pull down and internal output shunt)
135 | PI | 7 | C2 | PI7 | G | SPI6_CS2_EXTERNAL2 | PA15 | # | CAN1_SILENT_S0 | # | 114 | PH | 2 | PH2 | G | VDD_3V3_SPEKTRUM_POWER_EN | PH2 | VDD_3V3_SPEKTRUM_POWER_EN |  | CAN1_SILENT_S0 | CAN1_SILENT_S0 |  |  | Digital OUPUT: Active High enable to 3V3 regulator for Spektrum Satellite Receiver (AP7365-33WG-7 With External enable Pull down and External Voltage output shunt) Disabled when PX4IO present
136 | PI | 8 | D2 | PI8 | G | SPI6_CS3_EXTERNAL2 | FREE | # | nVDD_5V_HIPOWER_EN | # | 92 | PF | 12 | PF12 | G | VDD_5V_HIPOWER_nEN | PG10 | VDD_5V_HIPOWER_nEN |  | nVDD_5V_HIPOWER_EN | nVDD_5V_HIPOWER_EN |  |  | Digital OUTPUT: Active Low to BQ24315 Enable with internal pull down, Enables the 5V HIPOWER supply, series 47K resistor for FMU protection
137 | PI | 9 | D3 | CAN1_RX | C | CAN1_RX | PD0 | # | nVDD_5V_HIPOWER_OC | # | 93 | PF | 13 | PF13 | G | VDD_5V_HIPOWER_nOC | PF13 | VDD_5V_HIPOWER_nOC |  | nVDD_5V_HIPOWER_OC | nVDD_5V_HIPOWER_OC |  |  | Digital INPUT: Active low input from BQ24315 to indicate the 5V HIPOWER supply is in Over-Current condition. 47K pullup to VDD_3V3_FMU at BQ24315 /FAULT output with series 47K resistor to FMU for protection
138 | PI | 10 | E3 | PI10 | G | SPI5_CS2_EXTERNAL1 | FREE | # | nVDD_5V_PERIPH_EN | # | 100 | PG | 4 | PG4 | G | VDD_5V_PERIPH_nEN | PG4 | VDD_5V_PERIPH_nEN |  | nVDD_5V_PERIPH_EN | nVDD_5V_PERIPH_EN |  |  | Digital OUTPUT: Active Low to BQ24315 Enable with internal pull down, Enables the 5V PERIPHERAL supply, series 47K resistor for FMU protection
139 | PI | 11 | E4 | PI11 | G | SPI5_CS3_EXTERNAL1 | FREE | # | nVDD_5V_PERIPH_OC | # | 79 | PE | 15 | PE15 | G | VDD_5V_PERIPH_nOC | PE15 | VDD_5V_PERIPH_nOC |  | nVDD_5V_PERIPH_OC | nVDD_5V_PERIPH_OC |  |  | Digital INPUT: Active low input from BQ24315 to indicate the 5V PERIPHERAL supply is in Over-Current condition. 47K pullup to VDD_3V3_FMU at BQ24315 /FAULT output with series 47K resistor to FMU for protection
FMU_nRST
[18 empty] | FMU_VDD_3V3 | FMU_nRST | FMU_nRST
[18 empty] | FMU_VDD_3V3 | FMU_VDD_3V3 | FMU_VDD_3V3
[18 empty] | VDD_5V_IN |  | FMU_VDD_3V3
[18 empty] | VDD_5V_IN |  | VDD_5V_IN
[18 empty] | VDD_5V_IN |  | VDD_5V_IN
[18 empty] | VDD_5V_IN |  | VDD_5V_IN
[18 empty] | GND | GND | GND
[18 empty] | GND |  | GND
[18 empty] | GND |  | GND
[18 empty] | GND |  | GND
[18 empty] | GND |  | GND
[18 empty] | GND |  | GND
GND

## Sensor Assignment (hidden)
ITEM | Chip | NOTES | IO | DMA Assignemts | Feature | Assignment | Type | Board | ASSIGNMENT | Power | BuS Supported | Bus Assignment | See USART1 | 1 | GPS connectors (UART + I2C, can be shared bus) |  | Block
This page is for refernece only refer to DS-11 for current Sensor assignmens
[6 empty] | SHARED | [6 empty] | CAN1-CAN3 | 3 | CAN connectors (for triple-redundancy connectors)
1 | NCP5623C |  |  | NONE | I2C1 | PB7,8 | LED | GPS1 |  | VDD_5V_PERIPH, Pull UPS FMU_3V3 | I2C 400 KHz | I2C1:GPS1 LED | I2C4 | 1 | external I2C
2 | IST8310 |  |  | NONE | I2C1 | PB7,8 | Mag 100Hz | GPS1 |  | VDD_5V_PERIPH, Pull UPS FMU_3V3 | I2C 400 KHz | I2C1:GPS1 MAG
3 | INA226 |  |  | NONE | I2C1 | PB7,8 | Shunt PM | PM1 |  | self powered 3V3, Pull UPS FMU_3V3 | I2C 400 KHz | I2C1:PM1 | USART[236] | 3 | flow-control enabled UARTs (NuttX / PX4’s soft flow control)
[13 empty] | UART4:I2C2, USART1:I2C1,UART7:I2C3 | 3 | non-flow control UARTs, one (or all?) with I2C pins
4 | NCP5623C |  |  | NONE | I2C2 | PF0,1 | LED | GPS2 |  | VDD_5V_HIPOWER, Pull UPS FMU_3V3 | I2C 400 KHz | I2C2:GPS2 LED | USB MP VBUS | 1 | Highspeed USB? Full speed at least (cost?)
5 | MAG |  |  | NONE | I2C2 | PF0,1 | Mag 100Hz | GPS2 |  | VDD_5V_HIPOWER, Pull UPS FMU_3V3 | ? | I2C2:GPS2 MAG | UART8 | 1 | Serial console
6 | INA226 |  |  | NONE | I2C2 | PF0,1 | Shunt PM | PM2 |  | self powered 3V3, Pull UPS FMU_3V3 | I2C 400 KHz | I2C2:PM2 | SPI[12,4] (SPI1:CS:PF2,PF3,PF4)(SPI2:CS:PF5)(SPI4:CS:PF10,PF11,PF12) | 3 | SPI buses (sensor main, baro, 2nd sensor main, FRAM?)
7 | I2C3 External Bus |  |  | NONE | I2C3 | PH8,7 |  | BASE |  | VDD_5V_PERIPH, Pull UPS FMU_3V3 | ? | I2C3 Ext | SPI[56] (SPI5:CS PI4,PI0,PI11)(SPI6:CS PI6,PI7,PI8) | 2 | external SPI (3 chip selects)
8 | MS5611 Barbed | Case Acess to get tube on it |  | NONE | I2C3 | PH8,7 | Baro 100Hz | BASE |  | FMU_VDD_3V3 | SPI 20 Mhz/I2C ?? | I2C3:BARO2 - To BASE MS5611
[13 empty] | TIM1[4321],T4[23] | 6 | PWM to servos (6+) |  | AUX
9 | SE050 |  |  |  | I2C4 | PF15,14 | Secure Element | FMUM |  | VDD_3V3_SENSORS4 | I2C 400 KHz | I2C4:SE (no thermal requirements) | TIM2[124] | 3 | PWM input capture / timer capture
10 | BMP388 | perfered but not able to be Isolated on own bus and Quiet supply |  | NONE | I2C4 -IMU I2C2 -FMU | PF15,14 | Baro 100Hz | FMUM AND IMU |  | VDD_3V3_SENSORS4 VDD_3V3_SENSORS2 | SPI 10 Mhz/I2C 3.4Mhz | I2C4:BARO1, Alone Route Free for Heat Isolation, Venting and/or FOAM | TIM3[124] | 3 | PWM to RGB led
|  |  | INT-OUT | NONE | GPIO DRDY | PG5 |  | " |  | " |  | " | TIM12[1 or 2] | 1 | Piezo / buzzer driver out
12 | CAL Memory |  | - |  | I2C4 | PF15,14 | Cal Memory | IMU |  | VDD_3V3_SENSORS4 |  | I2C4: Cal Memory | IN8 | 1 | ADC for RSSI in
15 | BMM150 |  | - | NONE | I2C4 | PF15,14 | Mag 100Hz | IMU |  | VDD_3V3_SENSORS4 | SPI 10 Mhz/I2C 400
|  |  | CS-INPUT |  | GPIO CS1 | PH15 |  | " |  | " |  | "
|  |  | DRDY-OUT |  | GPIO DRDY | PF3 |  | " |  | " |  | " | TIM8[1] | 1 | PPM in | hrt
11 | ICM-20602 |  | - | TXD2:3,RX:D2:2 | SPI1 | PB4,5, PA5 | IMU | FMUM | SPI1:IMU1 | VDD_3V3_SENSORS1 | SPI/I2C 400 | SPI1:IMU1 | TIM14[1] | 1 | PWM to a heater
|  |  | CS-INPUT |  | GPIO CS1 | PI9 |  | " |  | " |  | " | TIM5[1234] | 4 |  |  | AUX
|  |  | FSYNC-INPUT |  | GPIO-TMR XSYNC | PH10 |  | " |  | " |  | "
|  |  | INT-OUT |  | GPIO DRDY | PF2 |  | " |  | " |  | "
13 | ISM330 |  | - | TXD1:4,RX:D1:1 | SPI2 | PI2,3,1 | IMU | IMU | SPI2:IMU2 | VDD_3V3_SENSORS2 | SPI/I2C | SPI2:IMU2 | IN18 |  | TorBat
|  |  | CS-INPUT |  | GPIO | PH5 CS1 |  | " |  | " |  | " | IN4,IN14 | 2
|  |  | INT2-OUT |  | GPIO | PH12 DRDY |  | " |  | " |  | " | GPIO | 23
Power control GPIOs
14 | BMI088 |  | - | TXD1:5,RX:D1:2 | SPI3 | PC11,PB2,PC10 | IMU | IMU | SPI3:IMU3 | VDD_3V3_SENSORS3 | SPI 10 Mhz/I2C 400 | SPI3:IMU3 | PE3 | 1 | 3.3V Sensor rail control (LDO)
|  |  | CS1-INPUT |  | GPIO | PI4 CS1 ACCEL |  | " |  | " |  | " | PG4 | 1 | 5V Peripheral rail control (BQ batt mgmt IC)
|  |  | CS2-INPUT |  | GPIO | PI8 CS2 GRYO |  | " |  | " |  | " | PG5 | 1 | 5V RC receiver rail control (FET)
|  |  | INT1_ACC-OUT |  | GPIO-TMR | PI6 DRDY1 ACCEL |  | " |  | " |  | " | PG6 | 1 | 5V Wifi modem rail control (FET)
|  |  | INT3_GYRO-OUT |  | GPIO-TMR | PI7 DRDY2 GYRO |  | " |  | " |  | " | PG7 | 1 | 3.3V SD Card rail control (LDO)
|  |  | SYNC-INPUT |  | GPIO-TMR XSYNC | PH10 |  | " |  | " |  | "
[13 empty] | PG1,PG2,PG3 | 3 | Power input (A, B, C)
16 | FRAM |  | - | NONE | SPI5 | PF8,11,7 | Memory | FMUM | SPI5:FRAM | FMU_VDD_3V3 | SPI 20 Mhz | SPI5:FRAM | PE15 | 1 | Peripheral rail OC
|  |  | CS-INPUT |  | GPIO CS1 | PG7 |  | " |  | " |  | "
[13 empty] | DRDY1-DRDY8(PB4,PB14,PB15,PC5,PC13,PD10,PD15,PE7) | 8 | Data Ready from Sensors
17 | SPI6 External Bus |  | - | NONE | SPI6 | PA6,PG14,PB3 |  | BASE | SPI6: Ext | VDD_5V_PERIPH | SPI 54MHz | SPI6: Ext | PB10 | 1 | User button
|  |  | CS1-OUT |  | GPIO | PI10 CS1 |  | " |  | " |  | " | PE12 | 1 | LED
|  |  | CS2-OUT |  | GPIO | PA15 CS2 |  | " |  | " |  | "
|  |  | DRDY1-INPUT |  | GPIO | PD11 DRDY1 |  | " |  | " |  | "
|  |  | DRDY2-INPUT |  | GPIO | PD12 DRDY2
|  |  | SYNC_OUT |  | GPIO-TMR XSYNC | PH10 |  | " |  | " |  | "
|  |  | nSPI6_RESET |  | GPIO RESET | PF10
BMP388 ICM-20602 |  | Minimal set Support same Power Supply
BMI088 BMM150 | IMU Set
HWVER/REV | VER 0 | VER 1 | VER 2
| On FMU | IMU | IMU
| minimal | Normal (+minimal) | for AIO (-minimal)
| BMP388 | EEPROM (SPI) | EEPROM (SPI)
| ICM-20602 | BMI088 | BMI088
|  | ISM330 | ISM330
|  | BMM150 | BMM150
BMP388 (i2c)

## UxART Assignments
Device | USAGE | STTY | Flow Control | DMA
USART1 | GPS1 | TBD | NONE | NONE
USART2 | TELEM3 | TBD | HW | NONE
USART3 | DEBUG | TBD | NONE | NONE
UART4 | FREE | TBD | NONE | NONE
UART5 | TELEM2 | TBD | HW | TX:D1:7,RX:D1:0
USART6 | PX4IO/RC | TBD | NONE | TXD2:7,RX:D2:1
UART7 | TELEM1 | TBD | HW | RX:D1:3
UART8 | GPS2 | TBD | NONE | RX:D1:6

## HW REV and VER ID
Config | R1 (K) | R2 (K) |  |  | Expected limits | Boundary | Expected voltage | Boundary
0 | NO POP | NO POP |  | ver/rev | range (DN) | thresholds (DN) | limits (V) | thresholds (V)
1 | 442 | 24.9 |  | 0 | 204 | 0 | 0.166 | 0
2 | 174 | 32.4 |  |  | 553 | 579 | 0.441 | 0.467
3 | 115 | 38.3 |  | 1 | 605 | 580 | 0.492 | 0.468
4 | 84.5 | 46.4 |  |  | 966 | 967 | 0.77 | 0.779
5 | 61.9 | 51.1 |  | 2 | 968 | 968 | 0.788 | 0.78
6 | 51.1 | 61.9 |  |  | 1331 | 1356 | 1.062 | 1.093
7 | 46.4 | 84.5 |  | 3 | 1382 | 1357 | 1.125 | 1.094
8 | 38.3 | 115 |  |  | 1738 | 1756 | 1.386 | 1.415
9 | 32.4 | 174 |  | 4 | 1774 | 1757 | 1.443 | 1.416
10 | 24.9 | 442 |  |  | 2113 | 2137 | 1.685 | 1.722
|  |  |  | 5 | 2161 | 2138 | 1.759 | 1.723
[5 empty] | 2476 | 2519 | 1.975 | 2.03
|  |  |  | 6 | 2562 | 2520 | 2.085 | 2.031
On Base | On FMU |  |  |  | 2842 | 2919 | 2.267 | 2.353
VER | REV | ID (as in Code) | Hardware build | 7 | 2996 | 2920 | 2.438 | 2.354
0 | 0 | V5X00 | FMUV5X |  | 3230 | 3308 | 2.577 | 2.666
1 | 0 | V5X10 | NO PX4IO | 8 | 3386 | 3309 | 2.755 | 2.667
2 | 0 | V5X20 | MODALAI |  | 3571 | 3699 | 2.848 | 2.981
3 | X | V5X3x | NXP T1 PHY
4 | X | V5X4x | HB CM4 | 9 | 3827 | 3700 | 3.114 | 2.982
0 | 1 | V5X01 | FMUV5X I2C2 BMP388 |  | 3946 | 4095 | 3.147 | 3.363
0 | 2 | V5X02 | FMUV5X Rev 2 Sensor
0 | 3 | V5X03 | FMUV5X Rev 3 Sensor
x | 7 | V5X07 | Wild Card (scan Sensors)
7 | x | V5X7x | Use MFT ID from Base EEPROM
8 | 0 | V5X80 | USB (Q)
8 | 1 | V5X81 | USB (Q) I2C2 BMP388
9 | 0 | V5X90 | NO USB
10 | 0 | V5Xa0 | NO USB (Q)
9 | 1 | V5X91 | NO USB I2C2 BMP388
10 | 1 | V5Xa1 | NO USB (Q) I2C2 BMP388

## Debug connector
Debug is using 2 Connectors
Routed to BASE |  | SM10B-SRSS-TB(LF)(SN)
DEBUG CONNECTOR
| 1 | FMU_VDD_3V3
| 2 | USART3_TX
| 3 | USART3_RX (via Diode)
| 4 | SWDIO
| 5 | SWCLK
| 6 | SWO
| 7 | NFC_GPIO
| 8 | PH11
| 9 | FMU_Rst
| 10 | GND
ON FMUM |  | BMO8B-SURS-TF(LF)(SN)
TRACE CONNECTOR
| 1 | TRACECLK
| 2 | GND
| 3 | TRACE0
| 4 | GND
| 5 | TRACE1
| 6 | GND
| 7 | TRACE2
| 8 | TRACE3